## Input
PROJECT : | GEOTHERMAL WELLPAD PSPE BORA PULU - SIGI, CENTRAL SULAWESI |  |  |  | Prepared by : |  | Date
CLIENT : | PT EDC PANAS BUMI INDONESIA |  |  |  | DF |  | 2026-10-06
LOCATION : | All boreholes (BH-01 to BH-05) |  |  |  | Verified by : |  | Date
SHEET : | DESIGN INPUT & CORRELATIONS |  |  |  | BC |  | 2026-10-06
1. DESIGN INPUT
Input cells are shaded blue. All borehole sheets and the summary are calculated from this sheet.
1.1. Design load
Height of embankment fill |  |  | design brief |  | Hf = | 2 |  | m
Unit weight of compacted fill |  |  | assumed |  | γf = | 18 |  | kN/m³
Uniform surcharge on platform |  |  | design brief |  | qs = | 100 |  | kPa
Total pressure on subgrade |  |  | q = Hf·γf + qs |  | q = |  |  | kPa
Width of loaded area (assumed) |  |  | to be confirmed |  | B = | 40 |  | m
Length of loaded area (assumed, L ≥ B) |  |  | to be confirmed |  | L = | 60 |  | m
1.2. Design criteria
Factor of safety for bearing capacity |  |  | SNI 8460:2017 |  | SF = | 3 |  | -
Depth for averaging shear strength |  |  | as previous template |  | Hb = | 5 |  | m
Influence depth limit: Δσz / σ'v0 ≥ |  |  | Das (2019) |  | ratio = | 0.1 |  | -
Allowable total settlement (assumed) |  |  | to be confirmed |  | S all = | 100 |  | mm
1.3. Replacement material
Unit weight of compacted granular fill |  |  | assumed |  | γr = | 19 |  | kN/m³
Friction angle of granular fill |  |  | assumed |  | φ'r = | 35 |  | °
Replacement depth Dr is entered on each borehole sheet.
2. CORRELATIONS (used where no laboratory test is available)
Undrained shear strength, cu = k·N |  |  | Stroud (1974) |  | k = | 5 |  | kPa
Energy correction, N60 = CE·N |  |  | liquefaction report |  | CE = | 1.083 |  | -
Sand modulus, Es = k·N60 |  |  | Kulhawy & Mayne (1990) |  | k = | 1000 |  | kPa
Silt/clay undrained modulus, Eu = k·cu |  |  | Bowles (1996) |  | k = | 500 |  | -
Poisson ratio of sand (drained) |  |  | silt/clay undrained ν = 0.5 |  | ν = | 0.3 |  | -
Recompression ratio Cr / Cc |  |  | Das (2019) |  | Cr/Cc = | 0.2 |  | -
Strength ratio su / σ'p |  |  | Mesri (1975) |  | ratio = | 0.22 |  | -
Time factor for 90 % consolidation |  |  | Terzaghi |  | Tv = | 0.848 |  | -
Compression index Cc = 0.009 (LL - 10) (Terzaghi & Peck, 1967).
Sand friction angle φ' = 27.1 + 0.3 N60 - 0.00054 N60² (Wolff, 1989).
Silt/clay friction angle sin φ' = 0.8 - 0.094 ln(PI) (Terzaghi, Peck & Mesri, 1996), limited to 20° - 30°.
No oedometer test is available; Cc, Cr, σ'p and Cv are correlated values.
3. COEFFICIENT OF CONSOLIDATION vs LIQUID LIMIT (NAVFAC DM-7.1)
LL |  | Cv |  | log10 Cv
% |  | cm²/s |  | -
30 |  | 0.003
40 |  | 0.0015
50 |  | 0.0007
60 |  | 0.0004
80 |  | 0.0002
100 |  | 0.00012
120 |  | 8e-05
[5 empty] | Sheet : |  | 1

## Summary
PROJECT : | GEOTHERMAL WELLPAD PSPE BORA PULU - SIGI, CENTRAL SULAWESI |  |  |  |  | Prepared by : |  | Date
CLIENT : | PT EDC PANAS BUMI INDONESIA |  |  |  |  | DF |  | 2026-10-06
LOCATION : | All boreholes (BH-01 to BH-05) |  |  |  |  | Verified by : |  | Date
SHEET : | SUMMARY - BEARING CAPACITY AND SETTLEMENT |  |  |  |  | BC |  | 2026-10-06
SUMMARY OF BEARING CAPACITY AND SETTLEMENT OF SUBGRADE
Item |  | Unit | BH-01 | BH-02 | BH-03 |  | BH-04 | BH-05
|  |  | Wellpad D | Wellpad A | Log Yard |  | Wellpad D | Wellpad A
Silt/clay thickness within 0 - Hb |  | m
Average cu (silt/clay) |  | kPa
Average φ' |  | °
qall - without improvement |  | kPa
FS - without improvement |  | -
Check - without improvement
Replacement depth Dr |  | m
qall - design condition |  | kPa
FS - design condition |  | -
Check - design condition
Allowable fill height (design) |  | m
qa for 25 mm (granular soil) |  | kPa
Immediate settlement Si |  | mm
Sand settlement - B&B check |  | mm
Consolidation settlement Sc |  | mm
Time for 90 % consolidation |  | year
Total settlement S = Si + Sc |  | mm
NOTES
1. Bearing capacity: undrained (cu·Nc) where silt/clay exists within 0 - Hb; drained (Vesic) for granular soil.
For a wide loaded area the Nγ term gives a very large drained capacity, i.e. shear failure does not govern;
settlement governs the design.
2. Granular soil: (a) drained bearing capacity with φ' from N-SPT; (b) allowable pressure for 25 mm settlement
(Meyerhof/Bowles); (c) immediate settlement by the layered elastic method (upper bound, constant E) and by
Burland & Burbidge (empirical, more realistic for sand); (d) no primary consolidation in sand; (e) loose
saturated sand: add post-liquefaction settlement for the seismic case.
3. The loaded area B × L (Input sheet) is an assumption (40 m × 60 m). Settlement is sensitive to the loaded
area.
4. Post-liquefaction settlement (liquefaction report, Table 5.4): BH-01 289, BH-02 383, BH-03 227, BH-04 159,
BH-05 100 mm - assessed separately.
5. BH-01 at 1.5 m: SPT log = clay N 5, liquefaction report/laboratory = sand SP N 12. The SPT log is used
(conservative).
6. BH-01 and BH-04: soft silt/clay 0 - 3 m does not satisfy the bearing capacity; replacement of 3 m with
compacted granular fill is applied.
[6 empty] | Sheet : |  | 1

## BH-01
PROJECT : |  | GEOTHERMAL WELLPAD PSPE BORA PULU - SIGI, CENTRAL SULAWESI | [7 empty] | Prepared by : |  |  |  | Date
CLIENT : |  | PT EDC PANAS BUMI INDONESIA | [7 empty] | DF |  |  |  | 2026-10-06
LOCATION : |  | BH-01 (Wellpad D) | [7 empty] | Verified by : |  |  |  | Date
SHEET : |  | BEARING CAPACITY AND SETTLEMENT OF SUBGRADE | [7 empty] | BC |  |  |  | 2026-10-06
1. GENERAL
This sheet evaluates the bearing capacity, immediate settlement and primary consolidation settlement of the subgrade
below the wellpad embankment (2 m fill + 100 kPa uniform surcharge) at the borehole location.
1.1. Load and loaded area
Height of embankment fill |  |  |  |  | (Input) |  |  |  |  | Hf = | [5 empty] | m
Uniform surcharge |  |  |  |  | (Input) |  |  |  |  | qs = | [5 empty] | kPa
Total pressure on subgrade |  |  |  |  | q = Hf·γf + qs |  |  |  |  | q = | [5 empty] | kPa
Loaded area (assumed) |  |  |  |  | B × L |  |  |  |  | B = | [5 empty] | m
[10 empty] | L = | [5 empty] | m
1.2. Borehole data
Design groundwater level (below ground) |  |  |  |  | liquefaction report |  |  |  |  | GWL = |  |  | 9 |  |  | m
Unit weight above GWL |  |  |  |  | report Table 5.1 |  |  |  |  | γ = |  |  | 17.8 |  |  | kN/m³
Unit weight below GWL |  |  |  |  | report Table 5.1 |  |  |  |  | γsat = |  |  | 19.2 |  |  | kN/m³
Replacement depth (design condition) |  |  |  |  | 0 = no improvement |  |  |  |  | Dr = |  |  | 3 |  |  | m
2. SOIL PARAMETERS
Table 1. Soil parameters of BH-01 (sub-layers = SPT intervals) | [16 empty] | Helper calculation per sub-layer (not printed)
No | Top | Bottom | Soil | N-SPT |  | γ |  | LL | PI | e0 |  | cu |  |  | φ' |  | top | bot | h | z | typ | N | g | sv | s0 | LL | PL | PI | e0 | cu | phi | E | nu | m | n | I | ds | F1 | F2 | keep | Si | Cc | Cr | sp | Sc | Cv | t90 | hb0 | hbr | hzi | ket
| m | m |  |  |  | kN/m³ |  | % | % | - |  | kPa |  |  | °
1 | [16 empty] | Helper calculation per sub-layer (not printed) top: 0; Helper calculation per sub-layer (not printed) bot: 1.5; Helper calculation per sub-layer (not printed) typ: Clay; Helper calculation per sub-layer (not printed) N: 5 |  | 29.665 | 19.806 |  | 0.681 | [21 empty] | 0-1.5 m not tested: N of next layer; LL/PL/e0 = borehole average
2 | [16 empty] | Helper calculation per sub-layer (not printed) top: 1.5; Helper calculation per sub-layer (not printed) bot: 3; Helper calculation per sub-layer (not printed) typ: Clay; Helper calculation per sub-layer (not printed) N: 5 |  | 29.665 | 19.806 |  | 0.952 | [21 empty] | LL/PL/e0 = borehole average
3 | [16 empty] | Helper calculation per sub-layer (not printed) top: 3; Helper calculation per sub-layer (not printed) bot: 5.5; Helper calculation per sub-layer (not printed) typ: Sand; Helper calculation per sub-layer (not printed) N: 18 |  |  |  |  | 0.759
4 | [16 empty] | Helper calculation per sub-layer (not printed) top: 5.5; Helper calculation per sub-layer (not printed) bot: 6; Helper calculation per sub-layer (not printed) typ: Silt; Helper calculation per sub-layer (not printed) N: 28 |  | 29.665 | 19.806 |  | 0.681 | [21 empty] | LL/PL/e0 = borehole average
5 | [16 empty] | Helper calculation per sub-layer (not printed) top: 6; Helper calculation per sub-layer (not printed) bot: 7.5; Helper calculation per sub-layer (not printed) typ: Silt; Helper calculation per sub-layer (not printed) N: 30 |  | 29.665 | 19.806 |  | 0.681 | [21 empty] | LL/PL/e0 = borehole average
6 | [16 empty] | Helper calculation per sub-layer (not printed) top: 7.5; Helper calculation per sub-layer (not printed) bot: 9; Helper calculation per sub-layer (not printed) typ: Sand; Helper calculation per sub-layer (not printed) N: 35 |  |  |  |  | 0.65
7 | [16 empty] | Helper calculation per sub-layer (not printed) top: 9; Helper calculation per sub-layer (not printed) bot: 10.5; Helper calculation per sub-layer (not printed) typ: Sand; Helper calculation per sub-layer (not printed) N: 34 |  |  |  |  | 0.465
8 | [16 empty] | Helper calculation per sub-layer (not printed) top: 10.5; Helper calculation per sub-layer (not printed) bot: 12; Helper calculation per sub-layer (not printed) typ: Sand; Helper calculation per sub-layer (not printed) N: 13 |  |  |  |  | 0.65
9 | [16 empty] | Helper calculation per sub-layer (not printed) top: 12; Helper calculation per sub-layer (not printed) bot: 13.5; Helper calculation per sub-layer (not printed) typ: Sand; Helper calculation per sub-layer (not printed) N: 17 |  |  |  |  | 0.414
10 | [16 empty] | Helper calculation per sub-layer (not printed) top: 13.5; Helper calculation per sub-layer (not printed) bot: 15; Helper calculation per sub-layer (not printed) typ: Sand; Helper calculation per sub-layer (not printed) N: 18 |  |  |  |  | 0.747
11 | [16 empty] | Helper calculation per sub-layer (not printed) top: 15; Helper calculation per sub-layer (not printed) bot: 16.5; Helper calculation per sub-layer (not printed) typ: Sand; Helper calculation per sub-layer (not printed) N: 19 |  |  |  |  | 0.65
12 | [16 empty] | Helper calculation per sub-layer (not printed) top: 16.5; Helper calculation per sub-layer (not printed) bot: 18; Helper calculation per sub-layer (not printed) typ: Sand; Helper calculation per sub-layer (not printed) N: 12 |  |  |  |  | 0.48
13 | [16 empty] | Helper calculation per sub-layer (not printed) top: 18; Helper calculation per sub-layer (not printed) bot: 19.5; Helper calculation per sub-layer (not printed) typ: Sand; Helper calculation per sub-layer (not printed) N: 42 |  |  |  |  | 0.65
14 | [16 empty] | Helper calculation per sub-layer (not printed) top: 19.5; Helper calculation per sub-layer (not printed) bot: 21; Helper calculation per sub-layer (not printed) typ: Sand; Helper calculation per sub-layer (not printed) N: 49 |  |  |  |  | 0.848
15 | [16 empty] | Helper calculation per sub-layer (not printed) top: 21; Helper calculation per sub-layer (not printed) bot: 22.5; Helper calculation per sub-layer (not printed) typ: Sand; Helper calculation per sub-layer (not printed) N: 49 |  |  |  |  | 0.65
16 | [16 empty] | Helper calculation per sub-layer (not printed) top: 22.5; Helper calculation per sub-layer (not printed) bot: 24; Helper calculation per sub-layer (not printed) typ: Clay; Helper calculation per sub-layer (not printed) N: 44 |  | 31.31 | 20.24 |  | 0.662
17 | [16 empty] | Helper calculation per sub-layer (not printed) top: 24; Helper calculation per sub-layer (not printed) bot: 25.5; Helper calculation per sub-layer (not printed) typ: Clay; Helper calculation per sub-layer (not printed) N: 20 |  | 34.63 | 24.12 |  | 0.775
18 | [16 empty] | Helper calculation per sub-layer (not printed) top: 25.5; Helper calculation per sub-layer (not printed) bot: 27; Helper calculation per sub-layer (not printed) typ: Clay; Helper calculation per sub-layer (not printed) N: 21 |  | 29.665 | 19.806 |  | 0.401 | [21 empty] | LL/PL/e0 = borehole average
19 | [16 empty] | Helper calculation per sub-layer (not printed) top: 27; Helper calculation per sub-layer (not printed) bot: 28.5; Helper calculation per sub-layer (not printed) typ: Sand; Helper calculation per sub-layer (not printed) N: 21 |  |  |  |  | 0.474
20 | [16 empty] | Helper calculation per sub-layer (not printed) top: 28.5; Helper calculation per sub-layer (not printed) bot: 30; Helper calculation per sub-layer (not printed) typ: Clay; Helper calculation per sub-layer (not printed) N: 48 |  | 37.95 | 20.57 |  | 0.745
21 | [16 empty] | Helper calculation per sub-layer (not printed) top: 30; Helper calculation per sub-layer (not printed) bot: 31.5; Helper calculation per sub-layer (not printed) typ: Clay; Helper calculation per sub-layer (not printed) N: 50 |  | 29.665 | 19.806 |  | 0.681 | [21 empty] | LL/PL/e0 = borehole average
22 | [16 empty] | Helper calculation per sub-layer (not printed) top: 31.5; Helper calculation per sub-layer (not printed) bot: 33; Helper calculation per sub-layer (not printed) typ: Clay; Helper calculation per sub-layer (not printed) N: 50 |  | 29.665 | 19.806 |  | 0.681 | [21 empty] | LL/PL/e0 = borehole average
23 | [16 empty] | Helper calculation per sub-layer (not printed) top: 33; Helper calculation per sub-layer (not printed) bot: 34.5; Helper calculation per sub-layer (not printed) typ: Clay; Helper calculation per sub-layer (not printed) N: 50 |  | 29.665 | 19.806 |  | 0.681 | [21 empty] | LL/PL/e0 = borehole average
24 | [16 empty] | Helper calculation per sub-layer (not printed) top: 34.5; Helper calculation per sub-layer (not printed) bot: 36; Helper calculation per sub-layer (not printed) typ: Clay; Helper calculation per sub-layer (not printed) N: 50 |  | 25.39 | 15.08 |  | 0.51
25 | [16 empty] | Helper calculation per sub-layer (not printed) top: 36; Helper calculation per sub-layer (not printed) bot: 37.5; Helper calculation per sub-layer (not printed) typ: Sand; Helper calculation per sub-layer (not printed) N: 50 |  |  |  |  | 0.65
26 | [16 empty] | Helper calculation per sub-layer (not printed) top: 37.5; Helper calculation per sub-layer (not printed) bot: 39; Helper calculation per sub-layer (not printed) typ: Clay; Helper calculation per sub-layer (not printed) N: 50 |  | 42.56 | 27.27 |  | 1.001
27 | [16 empty] | Helper calculation per sub-layer (not printed) top: 39; Helper calculation per sub-layer (not printed) bot: 40.5; Helper calculation per sub-layer (not printed) typ: Clay; Helper calculation per sub-layer (not printed) N: 50 |  | 29.665 | 19.806 |  | 0.681 | [21 empty] | LL/PL/e0 = borehole average
28 | [16 empty] | Helper calculation per sub-layer (not printed) top: 40.5; Helper calculation per sub-layer (not printed) bot: 42; Helper calculation per sub-layer (not printed) typ: Clay; Helper calculation per sub-layer (not printed) N: 50 |  | 36.82 | 20.32 |  | 0.836
29 | [16 empty] | Helper calculation per sub-layer (not printed) top: 42; Helper calculation per sub-layer (not printed) bot: 43.5; Helper calculation per sub-layer (not printed) typ: Clay; Helper calculation per sub-layer (not printed) N: 50 |  | 29.665 | 19.806 |  | 0.681 | [21 empty] | LL/PL/e0 = borehole average
30 | [16 empty] | Helper calculation per sub-layer (not printed) top: 43.5; Helper calculation per sub-layer (not printed) bot: 45; Helper calculation per sub-layer (not printed) typ: Clay; Helper calculation per sub-layer (not printed) N: 50 |  | 30.1 | 20.6 |  | 0.703
31 | [16 empty] | Helper calculation per sub-layer (not printed) top: 45; Helper calculation per sub-layer (not printed) bot: 46.5; Helper calculation per sub-layer (not printed) typ: Clay; Helper calculation per sub-layer (not printed) N: 33 |  | 29.665 | 19.806 |  | 0.681 | [21 empty] | LL/PL/e0 = borehole average
32 | [16 empty] | Helper calculation per sub-layer (not printed) top: 46.5; Helper calculation per sub-layer (not printed) bot: 48; Helper calculation per sub-layer (not printed) typ: Clay; Helper calculation per sub-layer (not printed) N: 36 |  | 39.36 | 25.37 |  | 0.841
33 | [16 empty] | Helper calculation per sub-layer (not printed) top: 48; Helper calculation per sub-layer (not printed) bot: 49.5; Helper calculation per sub-layer (not printed) typ: Clay; Helper calculation per sub-layer (not printed) N: 31 |  | 29.665 | 19.806 |  | 0.681 | [21 empty] | LL/PL/e0 = borehole average
34 | [16 empty] | Helper calculation per sub-layer (not printed) top: 49.5; Helper calculation per sub-layer (not printed) bot: 51; Helper calculation per sub-layer (not printed) typ: Sand; Helper calculation per sub-layer (not printed) N: 30 |  |  |  |  | 0.357
35 | [16 empty] | Helper calculation per sub-layer (not printed) top: 51; Helper calculation per sub-layer (not printed) bot: 52.5; Helper calculation per sub-layer (not printed) typ: Sand; Helper calculation per sub-layer (not printed) N: 34 |  |  |  |  | 0.65
36 | [16 empty] | Helper calculation per sub-layer (not printed) top: 52.5; Helper calculation per sub-layer (not printed) bot: 54; Helper calculation per sub-layer (not printed) typ: Clay; Helper calculation per sub-layer (not printed) N: 31 |  | 29.665 | 19.806 |  | 0.681 | [21 empty] | LL/PL/e0 = borehole average
37 | [16 empty] | Helper calculation per sub-layer (not printed) top: 54; Helper calculation per sub-layer (not printed) bot: 55.5; Helper calculation per sub-layer (not printed) typ: Sand; Helper calculation per sub-layer (not printed) N: 29 |  |  |  |  | 0.65
38 | [16 empty] | Helper calculation per sub-layer (not printed) top: 55.5; Helper calculation per sub-layer (not printed) bot: 57; Helper calculation per sub-layer (not printed) typ: Sand; Helper calculation per sub-layer (not printed) N: 25 |  |  |  |  | 0.65
39 | [16 empty] | Helper calculation per sub-layer (not printed) top: 57; Helper calculation per sub-layer (not printed) bot: 58.5; Helper calculation per sub-layer (not printed) typ: Sand; Helper calculation per sub-layer (not printed) N: 35 |  |  |  |  | 0.65
40 | [16 empty] | Helper calculation per sub-layer (not printed) top: 58.5; Helper calculation per sub-layer (not printed) bot: 59.5; Helper calculation per sub-layer (not printed) typ: Sand; Helper calculation per sub-layer (not printed) N: 42 |  |  |  |  | 0.65
41 | [16 empty] | Helper calculation per sub-layer (not printed) top: 59.5; Helper calculation per sub-layer (not printed) bot: 60; Helper calculation per sub-layer (not printed) typ: Sand; Helper calculation per sub-layer (not printed) N: 46 |  |  |  |  | 0.65
cu = k·N (silt/clay); φ' sand from Wolff (1989), silt/clay from PI; γ from laboratory average above/below GWL.
[10 empty] | Sheet : |  |  |  | 1
PROJECT : |  | GEOTHERMAL WELLPAD PSPE BORA PULU - SIGI, CENTRAL SULAWESI | [7 empty] | Prepared by : |  |  |  | Date
CLIENT : |  | PT EDC PANAS BUMI INDONESIA | [7 empty] | DF |  |  |  | 2026-10-06
LOCATION : |  | BH-01 (Wellpad D) | [7 empty] | Verified by : |  |  |  | Date
SHEET : |  | BEARING CAPACITY AND SETTLEMENT OF SUBGRADE | [7 empty] | BC |  |  |  | 2026-10-06
3. BEARING CAPACITY OF SUBGRADE
The bearing capacity is evaluated with the general bearing capacity equation (Terzaghi 1943, Vesic 1975; SNI 8460:2017).
Undrained (short-term) condition governs where silt/clay exists within 0 - Hb: qu = cu·Nc·sc.
Drained (long-term) condition for granular soil: qu = 0.5·γ'·B·Nγ·sγ·rγ (c' = 0, load at ground surface, q = 0).
The governing ultimate capacity is the smaller of the two; qall = qu / SF.
3.1. Without ground improvement
Thickness of silt/clay within 0 - Hb |  |  |  |  | Σh (fine soil) |  |  |  |  | Σh = | [5 empty] | m
Average undrained shear strength |  |  |  |  | weighted by thickness |  |  |  |  | cu = | [5 empty] | kPa
Average effective friction angle |  |  |  |  | incl. replacement fill |  |  |  |  | φ' = | [5 empty] | °
Average effective unit weight |  |  |  |  | 0 - Hb |  |  |  |  | γ' = | [5 empty] | kN/m³
Shape factor (undrained), Nc = 5.14 |  |  |  |  | sc = 1 + 0.2 B/L |  |  |  |  | sc = | [5 empty] | -
Ultimate capacity, undrained |  |  |  |  | qu = cu·Nc·sc |  |  |  |  | qu,u = | [5 empty] | kPa
Bearing capacity factor |  |  |  |  | Nq = e^(π·tanφ)·tan²(45+φ/2) |  |  |  |  | Nq = | [5 empty] | -
Bearing capacity factor (Vesic) |  |  |  |  | Nγ = 2(Nq+1)·tanφ |  |  |  |  | Nγ = | [5 empty] | -
Shape and size factors |  |  |  |  | sγ = 1-0.4B/L; rγ = 1-0.25log(B/2) |  |  |  |  | sγ·rγ = | [5 empty] | -
Ultimate capacity, drained |  |  |  |  | qu = 0.5·γ'·B·Nγ·sγ·rγ |  |  |  |  | qu,d = | [5 empty] | kPa
Governing ultimate bearing capacity |  |  |  |  | min (undrained, drained) |  |  |  |  | qu = | [5 empty] | kPa
Allowable bearing capacity |  |  |  |  | qall = qu / SF |  |  |  |  | qall = | [5 empty] | kPa
Working pressure |  |  |  |  | q = Hf·γf + qs |  |  |  |  | q = | [5 empty] | kPa
Actual factor of safety |  |  |  |  | FS = qu / q |  |  |  |  | FS = | [5 empty] | -
Allowable fill height with surcharge |  |  |  |  | Hall = (qall - qs) / γf |  |  |  |  | Hall = | [5 empty] | m
Bearing capacity check
3.2. With replacement of soil 0 - Dr (design condition)
Thickness of silt/clay within 0 - Hb |  |  |  |  | Σh (fine soil) |  |  |  |  | Σh = | [5 empty] | m
Average undrained shear strength |  |  |  |  | weighted by thickness |  |  |  |  | cu = | [5 empty] | kPa
Average effective friction angle |  |  |  |  | incl. replacement fill |  |  |  |  | φ' = | [5 empty] | °
Average effective unit weight |  |  |  |  | 0 - Hb |  |  |  |  | γ' = | [5 empty] | kN/m³
Shape factor (undrained), Nc = 5.14 |  |  |  |  | sc = 1 + 0.2 B/L |  |  |  |  | sc = | [5 empty] | -
Ultimate capacity, undrained |  |  |  |  | qu = cu·Nc·sc |  |  |  |  | qu,u = | [5 empty] | kPa
Bearing capacity factor |  |  |  |  | Nq = e^(π·tanφ)·tan²(45+φ/2) |  |  |  |  | Nq = | [5 empty] | -
Bearing capacity factor (Vesic) |  |  |  |  | Nγ = 2(Nq+1)·tanφ |  |  |  |  | Nγ = | [5 empty] | -
Shape and size factors |  |  |  |  | sγ = 1-0.4B/L; rγ = 1-0.25log(B/2) |  |  |  |  | sγ·rγ = | [5 empty] | -
Ultimate capacity, drained |  |  |  |  | qu = 0.5·γ'·B·Nγ·sγ·rγ |  |  |  |  | qu,d = | [5 empty] | kPa
Governing ultimate bearing capacity |  |  |  |  | min (undrained, drained) |  |  |  |  | qu = | [5 empty] | kPa
Allowable bearing capacity |  |  |  |  | qall = qu / SF |  |  |  |  | qall = | [5 empty] | kPa
Working pressure |  |  |  |  | q = Hf·γf + qs |  |  |  |  | q = | [5 empty] | kPa
Actual factor of safety |  |  |  |  | FS = qu / q |  |  |  |  | FS = | [5 empty] | -
Allowable fill height with surcharge |  |  |  |  | Hall = (qall - qs) / γf |  |  |  |  | Hall = | [5 empty] | m
Bearing capacity check
3.3. Granular soil - allowable pressure for 25 mm settlement (Meyerhof 1965, Bowles 1996)
Average N60 of sand layers within 0 - Hb | [9 empty] | N60 = | [5 empty] | -
Allowable pressure (S = 25 mm, Kd = 1) |  |  |  |  | qa = (N55/0.08)·((B+0.3)/B)² |  |  |  |  | qa = | [5 empty] | kPa
For granular soil the shear capacity is normally far above the applied load; settlement governs the design (Section 4).
[10 empty] | Sheet : |  |  |  | 2
PROJECT : |  | GEOTHERMAL WELLPAD PSPE BORA PULU - SIGI, CENTRAL SULAWESI | [7 empty] | Prepared by : |  |  |  | Date
CLIENT : |  | PT EDC PANAS BUMI INDONESIA | [7 empty] | DF |  |  |  | 2026-10-06
LOCATION : |  | BH-01 (Wellpad D) | [7 empty] | Verified by : |  |  |  | Date
SHEET : |  | BEARING CAPACITY AND SETTLEMENT OF SUBGRADE | [7 empty] | BC |  |  |  | 2026-10-06
4. IMMEDIATE SETTLEMENT (design condition)
Layered elastic method (Steinbrenner 1934; Bowles 1996) at the centre of a flexible B × L area:
Si = 4·q·(B/2)·(1 - ν²)/E · [ΔF1 + (1 - 2ν)/(1 - ν)·ΔF2] for each sub-layer.
Sand: drained modulus E = k·N60 and ν of sand; silt/clay: undrained modulus Eu = k·cu and ν = 0.5.
Layers with Δσz < 10 % σ'v0 (below the influence depth) and soil replaced to depth Dr are excluded.
Table 2. Immediate settlement of BH-01
No | Top | Bottom | Soil | E |  | ν | σ'v0 |  | Δσz |  | F1 |  | F2 |  | Si
| m | m |  | kPa |  | - | kPa |  | kPa |  | - |  | - |  | mm
1
2
3
4
5
6
7
8
9
10
11
12
13
14
15
16
17
18
19
20
21
22
23
24
25
26
27
28
29
30
31
32
33
34
35
36
37
38
39
40
41
Total immediate settlement |  |  |  |  | Si = Σ Si |  |  |  |  | Si = | [5 empty] | mm
- contribution of sand layers | [15 empty] | mm
- contribution of silt/clay layers | [15 empty] | mm
[10 empty] | Sheet : |  |  |  | 3
PROJECT : |  | GEOTHERMAL WELLPAD PSPE BORA PULU - SIGI, CENTRAL SULAWESI | [7 empty] | Prepared by : |  |  |  | Date
CLIENT : |  | PT EDC PANAS BUMI INDONESIA | [7 empty] | DF |  |  |  | 2026-10-06
LOCATION : |  | BH-01 (Wellpad D) | [7 empty] | Verified by : |  |  |  | Date
SHEET : |  | BEARING CAPACITY AND SETTLEMENT OF SUBGRADE | [7 empty] | BC |  |  |  | 2026-10-06
4.1. Check for granular soil - Burland & Burbidge (1985), normally consolidated sand
S = fs · fl · q · B^0.7 · Ic , Ic = 1.71 / N̄^1.4 , zI = B^0.763
Depth of influence |  |  |  |  | zI = B^0.763 |  |  |  |  | zI = | [5 empty] | m
Average measured N within zI | [9 empty] | N̄ = | [5 empty] | -
Compressibility index |  |  |  |  | Ic = 1.71 / N̄^1.4 |  |  |  |  | Ic = | [5 empty] | -
Shape factor |  |  |  |  | fs = [1.25(L/B)/(L/B+0.25)]² |  |  |  |  | fs = | [5 empty] | -
Settlement of sand (fl = 1) |  |  |  |  | S = fs·q·B^0.7·Ic |  |  |  |  | S = | [5 empty] | mm
Burland & Burbidge assumes the whole influence zone is sand; where silt/clay is present the layered elastic value governs.
5. PRIMARY CONSOLIDATION SETTLEMENT (silt/clay layers, design condition)
Sc = h/(1+e0) · [Cr·log(σ'p/σ'v0) + Cc·log((σ'v0+Δσz)/σ'p)] (Das 2019); Δσz from Boussinesq at the centre of the area;
σ'p = max(cu/0.22 ; σ'v0) (Mesri 1975); t90 = Tv·Hdr²/Cv with double drainage (Hdr = h/2), layers bounded by sand.
Table 3. Consolidation settlement of BH-01
No | Top | Soil | σ'v0 | Δσz |  | σ'p |  | e0 | Cc | Cr |  | Sc |  |  | t90
| m |  | kPa | kPa |  | kPa |  | - | - | - |  | mm |  |  | year
1
2
3
4
5
6
7
8
9
10
11
12
13
14
15
16
17
18
19
20
21
22
23
24
25
26
27
28
29
30
31
32
33
34
35
36
37
38
39
40
41
Total consolidation settlement |  |  |  |  | Sc = Σ Sc |  |  |  |  | Sc = | [5 empty] | mm
Time for 90 % consolidation (slowest layer) |  |  |  |  | t90 = max |  |  |  |  | t90 = | [5 empty] | year
[10 empty] | Sheet : |  |  |  | 4
PROJECT : |  | GEOTHERMAL WELLPAD PSPE BORA PULU - SIGI, CENTRAL SULAWESI | [7 empty] | Prepared by : |  |  |  | Date
CLIENT : |  | PT EDC PANAS BUMI INDONESIA | [7 empty] | DF |  |  |  | 2026-10-06
LOCATION : |  | BH-01 (Wellpad D) | [7 empty] | Verified by : |  |  |  | Date
SHEET : |  | BEARING CAPACITY AND SETTLEMENT OF SUBGRADE | [7 empty] | BC |  |  |  | 2026-10-06
6. SUMMARY
Allowable bearing capacity - without improvement | [9 empty] | qall = | [5 empty] | kPa
check
Allowable bearing capacity - design condition |  |  |  |  | Dr from Section 1.2 |  |  |  |  | qall = | [5 empty] | kPa
check
Immediate settlement (layered elastic) |  |  |  |  | Section 4 |  |  |  |  | Si = | [5 empty] | mm
Immediate settlement of sand (B&B check) |  |  |  |  | Section 4.1 |  |  |  |  | S = | [5 empty] | mm
Consolidation settlement |  |  |  |  | Section 5 |  |  |  |  | Sc = | [5 empty] | mm
Time for 90 % consolidation |  |  |  |  | Section 5 |  |  |  |  | t90 = | [5 empty] | year
Total long-term settlement |  |  |  |  | S = Si + Sc |  |  |  |  | S = | [5 empty] | mm
Settlement check
Post-liquefaction settlement during the design earthquake (liquefaction report, Table 5.4: 100 - 383 mm) is not included
and shall be assessed separately.
Figure 1. Settlement per sub-layer - BH-01
[10 empty] | Sheet : |  |  |  | 5

## BH-02
PROJECT : |  | GEOTHERMAL WELLPAD PSPE BORA PULU - SIGI, CENTRAL SULAWESI | [7 empty] | Prepared by : |  |  |  | Date
CLIENT : |  | PT EDC PANAS BUMI INDONESIA | [7 empty] | DF |  |  |  | 2026-10-06
LOCATION : |  | BH-02 (Wellpad A) | [7 empty] | Verified by : |  |  |  | Date
SHEET : |  | BEARING CAPACITY AND SETTLEMENT OF SUBGRADE | [7 empty] | BC |  |  |  | 2026-10-06
1. GENERAL
This sheet evaluates the bearing capacity, immediate settlement and primary consolidation settlement of the subgrade
below the wellpad embankment (2 m fill + 100 kPa uniform surcharge) at the borehole location.
1.1. Load and loaded area
Height of embankment fill |  |  |  |  | (Input) |  |  |  |  | Hf = | [5 empty] | m
Uniform surcharge |  |  |  |  | (Input) |  |  |  |  | qs = | [5 empty] | kPa
Total pressure on subgrade |  |  |  |  | q = Hf·γf + qs |  |  |  |  | q = | [5 empty] | kPa
Loaded area (assumed) |  |  |  |  | B × L |  |  |  |  | B = | [5 empty] | m
[10 empty] | L = | [5 empty] | m
1.2. Borehole data
Design groundwater level (below ground) |  |  |  |  | liquefaction report |  |  |  |  | GWL = |  |  | 7 |  |  | m
Unit weight above GWL |  |  |  |  | report Table 5.1 |  |  |  |  | γ = |  |  | 18.5 |  |  | kN/m³
Unit weight below GWL |  |  |  |  | report Table 5.1 |  |  |  |  | γsat = |  |  | 18.4 |  |  | kN/m³
Replacement depth (design condition) |  |  |  |  | 0 = no improvement |  |  |  |  | Dr = |  |  | 0 |  |  | m
2. SOIL PARAMETERS
Table 1. Soil parameters of BH-02 (sub-layers = SPT intervals) | [16 empty] | Helper calculation per sub-layer (not printed)
No | Top | Bottom | Soil | N-SPT |  | γ |  | LL | PI | e0 |  | cu |  |  | φ' |  | top | bot | h | z | typ | N | g | sv | s0 | LL | PL | PI | e0 | cu | phi | E | nu | m | n | I | ds | F1 | F2 | keep | Si | Cc | Cr | sp | Sc | Cv | t90 | hb0 | hbr | hzi | ket
| m | m |  |  |  | kN/m³ |  | % | % | - |  | kPa |  |  | °
1 | [16 empty] | Helper calculation per sub-layer (not printed) top: 0; Helper calculation per sub-layer (not printed) bot: 1.5; Helper calculation per sub-layer (not printed) typ: Sand; Helper calculation per sub-layer (not printed) N: 50 |  |  |  |  | 0.65 | [21 empty] | 0-1.5 m not tested: N of next layer
2 | [16 empty] | Helper calculation per sub-layer (not printed) top: 1.5; Helper calculation per sub-layer (not printed) bot: 3; Helper calculation per sub-layer (not printed) typ: Sand; Helper calculation per sub-layer (not printed) N: 50 |  |  |  |  | 0.65
3 | [16 empty] | Helper calculation per sub-layer (not printed) top: 3; Helper calculation per sub-layer (not printed) bot: 4.5; Helper calculation per sub-layer (not printed) typ: Sand; Helper calculation per sub-layer (not printed) N: 50 |  |  |  |  | 0.65
4 | [16 empty] | Helper calculation per sub-layer (not printed) top: 4.5; Helper calculation per sub-layer (not printed) bot: 6; Helper calculation per sub-layer (not printed) typ: Sand; Helper calculation per sub-layer (not printed) N: 41 |  |  |  |  | 0.588
5 | [16 empty] | Helper calculation per sub-layer (not printed) top: 6; Helper calculation per sub-layer (not printed) bot: 7.5; Helper calculation per sub-layer (not printed) typ: Sand; Helper calculation per sub-layer (not printed) N: 50 |  |  |  |  | 0.503
6 | [16 empty] | Helper calculation per sub-layer (not printed) top: 7.5; Helper calculation per sub-layer (not printed) bot: 9; Helper calculation per sub-layer (not printed) typ: Sand; Helper calculation per sub-layer (not printed) N: 26 |  |  |  |  | 0.65
7 | [16 empty] | Helper calculation per sub-layer (not printed) top: 9; Helper calculation per sub-layer (not printed) bot: 10.5; Helper calculation per sub-layer (not printed) typ: Sand; Helper calculation per sub-layer (not printed) N: 15 |  |  |  |  | 0.787
8 | [16 empty] | Helper calculation per sub-layer (not printed) top: 10.5; Helper calculation per sub-layer (not printed) bot: 12; Helper calculation per sub-layer (not printed) typ: Sand; Helper calculation per sub-layer (not printed) N: 25 |  |  |  |  | 0.645
9 | [16 empty] | Helper calculation per sub-layer (not printed) top: 12; Helper calculation per sub-layer (not printed) bot: 13.5; Helper calculation per sub-layer (not printed) typ: Sand; Helper calculation per sub-layer (not printed) N: 20 |  |  |  |  | 0.628
10 | [16 empty] | Helper calculation per sub-layer (not printed) top: 13.5; Helper calculation per sub-layer (not printed) bot: 15; Helper calculation per sub-layer (not printed) typ: Sand; Helper calculation per sub-layer (not printed) N: 47 |  |  |  |  | 0.565
11 | [16 empty] | Helper calculation per sub-layer (not printed) top: 15; Helper calculation per sub-layer (not printed) bot: 16.5; Helper calculation per sub-layer (not printed) typ: Sand; Helper calculation per sub-layer (not printed) N: 12 |  |  |  |  | 0.464
12 | [16 empty] | Helper calculation per sub-layer (not printed) top: 16.5; Helper calculation per sub-layer (not printed) bot: 18; Helper calculation per sub-layer (not printed) typ: Sand; Helper calculation per sub-layer (not printed) N: 23 |  |  |  |  | 0.65
13 | [16 empty] | Helper calculation per sub-layer (not printed) top: 18; Helper calculation per sub-layer (not printed) bot: 19.5; Helper calculation per sub-layer (not printed) typ: Sand; Helper calculation per sub-layer (not printed) N: 30 |  |  |  |  | 0.65
14 | [16 empty] | Helper calculation per sub-layer (not printed) top: 19.5; Helper calculation per sub-layer (not printed) bot: 21; Helper calculation per sub-layer (not printed) typ: Sand; Helper calculation per sub-layer (not printed) N: 27 |  |  |  |  | 0.73
15 | [16 empty] | Helper calculation per sub-layer (not printed) top: 21; Helper calculation per sub-layer (not printed) bot: 22.5; Helper calculation per sub-layer (not printed) typ: Sand; Helper calculation per sub-layer (not printed) N: 28 |  |  |  |  | 0.65
16 | [16 empty] | Helper calculation per sub-layer (not printed) top: 22.5; Helper calculation per sub-layer (not printed) bot: 24; Helper calculation per sub-layer (not printed) typ: Sand; Helper calculation per sub-layer (not printed) N: 24 |  |  |  |  | 0.747
17 | [16 empty] | Helper calculation per sub-layer (not printed) top: 24; Helper calculation per sub-layer (not printed) bot: 25.5; Helper calculation per sub-layer (not printed) typ: Sand; Helper calculation per sub-layer (not printed) N: 44 |  |  |  |  | 0.65
18 | [16 empty] | Helper calculation per sub-layer (not printed) top: 25.5; Helper calculation per sub-layer (not printed) bot: 27; Helper calculation per sub-layer (not printed) typ: Sand; Helper calculation per sub-layer (not printed) N: 21 |  |  |  |  | 0.73
19 | [16 empty] | Helper calculation per sub-layer (not printed) top: 27; Helper calculation per sub-layer (not printed) bot: 28.5; Helper calculation per sub-layer (not printed) typ: Sand; Helper calculation per sub-layer (not printed) N: 31 |  |  |  |  | 0.65
20 | [16 empty] | Helper calculation per sub-layer (not printed) top: 28.5; Helper calculation per sub-layer (not printed) bot: 30; Helper calculation per sub-layer (not printed) typ: Sand; Helper calculation per sub-layer (not printed) N: 50 |  |  |  |  | 0.65
21 | [16 empty] | Helper calculation per sub-layer (not printed) top: 30; Helper calculation per sub-layer (not printed) bot: 31.5; Helper calculation per sub-layer (not printed) typ: Sand; Helper calculation per sub-layer (not printed) N: 40 |  |  |  |  | 0.65
22 | [16 empty] | Helper calculation per sub-layer (not printed) top: 31.5; Helper calculation per sub-layer (not printed) bot: 33; Helper calculation per sub-layer (not printed) typ: Sand; Helper calculation per sub-layer (not printed) N: 43 |  |  |  |  | 0.65
23 | [16 empty] | Helper calculation per sub-layer (not printed) top: 33; Helper calculation per sub-layer (not printed) bot: 34.5; Helper calculation per sub-layer (not printed) typ: Sand; Helper calculation per sub-layer (not printed) N: 26 |  |  |  |  | 0.65
24 | [16 empty] | Helper calculation per sub-layer (not printed) top: 34.5; Helper calculation per sub-layer (not printed) bot: 36; Helper calculation per sub-layer (not printed) typ: Sand; Helper calculation per sub-layer (not printed) N: 53 |  |  |  |  | 0.65
25 | [16 empty] | Helper calculation per sub-layer (not printed) top: 36; Helper calculation per sub-layer (not printed) bot: 37.5; Helper calculation per sub-layer (not printed) typ: Sand; Helper calculation per sub-layer (not printed) N: 54 |  |  |  |  | 0.65
26 | [16 empty] | Helper calculation per sub-layer (not printed) top: 37.5; Helper calculation per sub-layer (not printed) bot: 39; Helper calculation per sub-layer (not printed) typ: Sand; Helper calculation per sub-layer (not printed) N: 50 |  |  |  |  | 0.65
27 | [16 empty] | Helper calculation per sub-layer (not printed) top: 39; Helper calculation per sub-layer (not printed) bot: 40.5; Helper calculation per sub-layer (not printed) typ: Sand; Helper calculation per sub-layer (not printed) N: 50 |  |  |  |  | 0.65
28 | [16 empty] | Helper calculation per sub-layer (not printed) top: 40.5; Helper calculation per sub-layer (not printed) bot: 42; Helper calculation per sub-layer (not printed) typ: Sand; Helper calculation per sub-layer (not printed) N: 37 |  |  |  |  | 0.65
29 | [16 empty] | Helper calculation per sub-layer (not printed) top: 42; Helper calculation per sub-layer (not printed) bot: 43.5; Helper calculation per sub-layer (not printed) typ: Sand; Helper calculation per sub-layer (not printed) N: 50 |  |  |  |  | 0.65
30 | [16 empty] | Helper calculation per sub-layer (not printed) top: 43.5; Helper calculation per sub-layer (not printed) bot: 45; Helper calculation per sub-layer (not printed) typ: Sand; Helper calculation per sub-layer (not printed) N: 50 |  |  |  |  | 0.65
31 | [16 empty] | Helper calculation per sub-layer (not printed) top: 45; Helper calculation per sub-layer (not printed) bot: 46.5; Helper calculation per sub-layer (not printed) typ: Sand; Helper calculation per sub-layer (not printed) N: 50 |  |  |  |  | 0.65
32 | [16 empty] | Helper calculation per sub-layer (not printed) top: 46.5; Helper calculation per sub-layer (not printed) bot: 48; Helper calculation per sub-layer (not printed) typ: Sand; Helper calculation per sub-layer (not printed) N: 50 |  |  |  |  | 0.65
33 | [16 empty] | Helper calculation per sub-layer (not printed) top: 48; Helper calculation per sub-layer (not printed) bot: 49.5; Helper calculation per sub-layer (not printed) typ: Sand; Helper calculation per sub-layer (not printed) N: 27 |  |  |  |  | 0.65
34 | [16 empty] | Helper calculation per sub-layer (not printed) top: 49.5; Helper calculation per sub-layer (not printed) bot: 51; Helper calculation per sub-layer (not printed) typ: Sand; Helper calculation per sub-layer (not printed) N: 25 |  |  |  |  | 0.65
35 | [16 empty] | Helper calculation per sub-layer (not printed) top: 51; Helper calculation per sub-layer (not printed) bot: 52.5; Helper calculation per sub-layer (not printed) typ: Sand; Helper calculation per sub-layer (not printed) N: 29 |  |  |  |  | 0.65
36 | [16 empty] | Helper calculation per sub-layer (not printed) top: 52.5; Helper calculation per sub-layer (not printed) bot: 54; Helper calculation per sub-layer (not printed) typ: Sand; Helper calculation per sub-layer (not printed) N: 35 |  |  |  |  | 0.65
37 | [16 empty] | Helper calculation per sub-layer (not printed) top: 54; Helper calculation per sub-layer (not printed) bot: 55.5; Helper calculation per sub-layer (not printed) typ: Sand; Helper calculation per sub-layer (not printed) N: 50 |  |  |  |  | 0.65
38 | [16 empty] | Helper calculation per sub-layer (not printed) top: 55.5; Helper calculation per sub-layer (not printed) bot: 57; Helper calculation per sub-layer (not printed) typ: Sand; Helper calculation per sub-layer (not printed) N: 50 |  |  |  |  | 0.65
39 | [16 empty] | Helper calculation per sub-layer (not printed) top: 57; Helper calculation per sub-layer (not printed) bot: 58.5; Helper calculation per sub-layer (not printed) typ: Sand; Helper calculation per sub-layer (not printed) N: 50 |  |  |  |  | 0.65
40 | [16 empty] | Helper calculation per sub-layer (not printed) top: 58.5; Helper calculation per sub-layer (not printed) bot: 59.5; Helper calculation per sub-layer (not printed) typ: Sand; Helper calculation per sub-layer (not printed) N: 29 |  |  |  |  | 0.65
41 | [16 empty] | Helper calculation per sub-layer (not printed) top: 59.5; Helper calculation per sub-layer (not printed) bot: 60; Helper calculation per sub-layer (not printed) typ: Sand; Helper calculation per sub-layer (not printed) N: 44 |  |  |  |  | 0.65
cu = k·N (silt/clay); φ' sand from Wolff (1989), silt/clay from PI; γ from laboratory average above/below GWL.
[10 empty] | Sheet : |  |  |  | 1
PROJECT : |  | GEOTHERMAL WELLPAD PSPE BORA PULU - SIGI, CENTRAL SULAWESI | [7 empty] | Prepared by : |  |  |  | Date
CLIENT : |  | PT EDC PANAS BUMI INDONESIA | [7 empty] | DF |  |  |  | 2026-10-06
LOCATION : |  | BH-02 (Wellpad A) | [7 empty] | Verified by : |  |  |  | Date
SHEET : |  | BEARING CAPACITY AND SETTLEMENT OF SUBGRADE | [7 empty] | BC |  |  |  | 2026-10-06
3. BEARING CAPACITY OF SUBGRADE
The bearing capacity is evaluated with the general bearing capacity equation (Terzaghi 1943, Vesic 1975; SNI 8460:2017).
Undrained (short-term) condition governs where silt/clay exists within 0 - Hb: qu = cu·Nc·sc.
Drained (long-term) condition for granular soil: qu = 0.5·γ'·B·Nγ·sγ·rγ (c' = 0, load at ground surface, q = 0).
The governing ultimate capacity is the smaller of the two; qall = qu / SF.
3.1. Without ground improvement
Thickness of silt/clay within 0 - Hb |  |  |  |  | Σh (fine soil) |  |  |  |  | Σh = | [5 empty] | m
Average undrained shear strength |  |  |  |  | weighted by thickness |  |  |  |  | cu = | [5 empty] | kPa
Average effective friction angle |  |  |  |  | incl. replacement fill |  |  |  |  | φ' = | [5 empty] | °
Average effective unit weight |  |  |  |  | 0 - Hb |  |  |  |  | γ' = | [5 empty] | kN/m³
Shape factor (undrained), Nc = 5.14 |  |  |  |  | sc = 1 + 0.2 B/L |  |  |  |  | sc = | [5 empty] | -
Ultimate capacity, undrained |  |  |  |  | qu = cu·Nc·sc |  |  |  |  | qu,u = | [5 empty] | kPa
Bearing capacity factor |  |  |  |  | Nq = e^(π·tanφ)·tan²(45+φ/2) |  |  |  |  | Nq = | [5 empty] | -
Bearing capacity factor (Vesic) |  |  |  |  | Nγ = 2(Nq+1)·tanφ |  |  |  |  | Nγ = | [5 empty] | -
Shape and size factors |  |  |  |  | sγ = 1-0.4B/L; rγ = 1-0.25log(B/2) |  |  |  |  | sγ·rγ = | [5 empty] | -
Ultimate capacity, drained |  |  |  |  | qu = 0.5·γ'·B·Nγ·sγ·rγ |  |  |  |  | qu,d = | [5 empty] | kPa
Governing ultimate bearing capacity |  |  |  |  | min (undrained, drained) |  |  |  |  | qu = | [5 empty] | kPa
Allowable bearing capacity |  |  |  |  | qall = qu / SF |  |  |  |  | qall = | [5 empty] | kPa
Working pressure |  |  |  |  | q = Hf·γf + qs |  |  |  |  | q = | [5 empty] | kPa
Actual factor of safety |  |  |  |  | FS = qu / q |  |  |  |  | FS = | [5 empty] | -
Allowable fill height with surcharge |  |  |  |  | Hall = (qall - qs) / γf |  |  |  |  | Hall = | [5 empty] | m
Bearing capacity check
3.2. With replacement of soil 0 - Dr (design condition)
Thickness of silt/clay within 0 - Hb |  |  |  |  | Σh (fine soil) |  |  |  |  | Σh = | [5 empty] | m
Average undrained shear strength |  |  |  |  | weighted by thickness |  |  |  |  | cu = | [5 empty] | kPa
Average effective friction angle |  |  |  |  | incl. replacement fill |  |  |  |  | φ' = | [5 empty] | °
Average effective unit weight |  |  |  |  | 0 - Hb |  |  |  |  | γ' = | [5 empty] | kN/m³
Shape factor (undrained), Nc = 5.14 |  |  |  |  | sc = 1 + 0.2 B/L |  |  |  |  | sc = | [5 empty] | -
Ultimate capacity, undrained |  |  |  |  | qu = cu·Nc·sc |  |  |  |  | qu,u = | [5 empty] | kPa
Bearing capacity factor |  |  |  |  | Nq = e^(π·tanφ)·tan²(45+φ/2) |  |  |  |  | Nq = | [5 empty] | -
Bearing capacity factor (Vesic) |  |  |  |  | Nγ = 2(Nq+1)·tanφ |  |  |  |  | Nγ = | [5 empty] | -
Shape and size factors |  |  |  |  | sγ = 1-0.4B/L; rγ = 1-0.25log(B/2) |  |  |  |  | sγ·rγ = | [5 empty] | -
Ultimate capacity, drained |  |  |  |  | qu = 0.5·γ'·B·Nγ·sγ·rγ |  |  |  |  | qu,d = | [5 empty] | kPa
Governing ultimate bearing capacity |  |  |  |  | min (undrained, drained) |  |  |  |  | qu = | [5 empty] | kPa
Allowable bearing capacity |  |  |  |  | qall = qu / SF |  |  |  |  | qall = | [5 empty] | kPa
Working pressure |  |  |  |  | q = Hf·γf + qs |  |  |  |  | q = | [5 empty] | kPa
Actual factor of safety |  |  |  |  | FS = qu / q |  |  |  |  | FS = | [5 empty] | -
Allowable fill height with surcharge |  |  |  |  | Hall = (qall - qs) / γf |  |  |  |  | Hall = | [5 empty] | m
Bearing capacity check
3.3. Granular soil - allowable pressure for 25 mm settlement (Meyerhof 1965, Bowles 1996)
Average N60 of sand layers within 0 - Hb | [9 empty] | N60 = | [5 empty] | -
Allowable pressure (S = 25 mm, Kd = 1) |  |  |  |  | qa = (N55/0.08)·((B+0.3)/B)² |  |  |  |  | qa = | [5 empty] | kPa
For granular soil the shear capacity is normally far above the applied load; settlement governs the design (Section 4).
[10 empty] | Sheet : |  |  |  | 2
PROJECT : |  | GEOTHERMAL WELLPAD PSPE BORA PULU - SIGI, CENTRAL SULAWESI | [7 empty] | Prepared by : |  |  |  | Date
CLIENT : |  | PT EDC PANAS BUMI INDONESIA | [7 empty] | DF |  |  |  | 2026-10-06
LOCATION : |  | BH-02 (Wellpad A) | [7 empty] | Verified by : |  |  |  | Date
SHEET : |  | BEARING CAPACITY AND SETTLEMENT OF SUBGRADE | [7 empty] | BC |  |  |  | 2026-10-06
4. IMMEDIATE SETTLEMENT (design condition)
Layered elastic method (Steinbrenner 1934; Bowles 1996) at the centre of a flexible B × L area:
Si = 4·q·(B/2)·(1 - ν²)/E · [ΔF1 + (1 - 2ν)/(1 - ν)·ΔF2] for each sub-layer.
Sand: drained modulus E = k·N60 and ν of sand; silt/clay: undrained modulus Eu = k·cu and ν = 0.5.
Layers with Δσz < 10 % σ'v0 (below the influence depth) and soil replaced to depth Dr are excluded.
Table 2. Immediate settlement of BH-02
No | Top | Bottom | Soil | E |  | ν | σ'v0 |  | Δσz |  | F1 |  | F2 |  | Si
| m | m |  | kPa |  | - | kPa |  | kPa |  | - |  | - |  | mm
1
2
3
4
5
6
7
8
9
10
11
12
13
14
15
16
17
18
19
20
21
22
23
24
25
26
27
28
29
30
31
32
33
34
35
36
37
38
39
40
41
Total immediate settlement |  |  |  |  | Si = Σ Si |  |  |  |  | Si = | [5 empty] | mm
- contribution of sand layers | [15 empty] | mm
- contribution of silt/clay layers | [15 empty] | mm
[10 empty] | Sheet : |  |  |  | 3
PROJECT : |  | GEOTHERMAL WELLPAD PSPE BORA PULU - SIGI, CENTRAL SULAWESI | [7 empty] | Prepared by : |  |  |  | Date
CLIENT : |  | PT EDC PANAS BUMI INDONESIA | [7 empty] | DF |  |  |  | 2026-10-06
LOCATION : |  | BH-02 (Wellpad A) | [7 empty] | Verified by : |  |  |  | Date
SHEET : |  | BEARING CAPACITY AND SETTLEMENT OF SUBGRADE | [7 empty] | BC |  |  |  | 2026-10-06
4.1. Check for granular soil - Burland & Burbidge (1985), normally consolidated sand
S = fs · fl · q · B^0.7 · Ic , Ic = 1.71 / N̄^1.4 , zI = B^0.763
Depth of influence |  |  |  |  | zI = B^0.763 |  |  |  |  | zI = | [5 empty] | m
Average measured N within zI | [9 empty] | N̄ = | [5 empty] | -
Compressibility index |  |  |  |  | Ic = 1.71 / N̄^1.4 |  |  |  |  | Ic = | [5 empty] | -
Shape factor |  |  |  |  | fs = [1.25(L/B)/(L/B+0.25)]² |  |  |  |  | fs = | [5 empty] | -
Settlement of sand (fl = 1) |  |  |  |  | S = fs·q·B^0.7·Ic |  |  |  |  | S = | [5 empty] | mm
Burland & Burbidge assumes the whole influence zone is sand; where silt/clay is present the layered elastic value governs.
5. PRIMARY CONSOLIDATION SETTLEMENT (silt/clay layers, design condition)
Sc = h/(1+e0) · [Cr·log(σ'p/σ'v0) + Cc·log((σ'v0+Δσz)/σ'p)] (Das 2019); Δσz from Boussinesq at the centre of the area;
σ'p = max(cu/0.22 ; σ'v0) (Mesri 1975); t90 = Tv·Hdr²/Cv with double drainage (Hdr = h/2), layers bounded by sand.
Table 3. Consolidation settlement of BH-02
No | Top | Soil | σ'v0 | Δσz |  | σ'p |  | e0 | Cc | Cr |  | Sc |  |  | t90
| m |  | kPa | kPa |  | kPa |  | - | - | - |  | mm |  |  | year
1
2
3
4
5
6
7
8
9
10
11
12
13
14
15
16
17
18
19
20
21
22
23
24
25
26
27
28
29
30
31
32
33
34
35
36
37
38
39
40
41
Total consolidation settlement |  |  |  |  | Sc = Σ Sc |  |  |  |  | Sc = | [5 empty] | mm
Time for 90 % consolidation (slowest layer) |  |  |  |  | t90 = max |  |  |  |  | t90 = | [5 empty] | year
[10 empty] | Sheet : |  |  |  | 4
PROJECT : |  | GEOTHERMAL WELLPAD PSPE BORA PULU - SIGI, CENTRAL SULAWESI | [7 empty] | Prepared by : |  |  |  | Date
CLIENT : |  | PT EDC PANAS BUMI INDONESIA | [7 empty] | DF |  |  |  | 2026-10-06
LOCATION : |  | BH-02 (Wellpad A) | [7 empty] | Verified by : |  |  |  | Date
SHEET : |  | BEARING CAPACITY AND SETTLEMENT OF SUBGRADE | [7 empty] | BC |  |  |  | 2026-10-06
6. SUMMARY
Allowable bearing capacity - without improvement | [9 empty] | qall = | [5 empty] | kPa
check
Allowable bearing capacity - design condition |  |  |  |  | Dr from Section 1.2 |  |  |  |  | qall = | [5 empty] | kPa
check
Immediate settlement (layered elastic) |  |  |  |  | Section 4 |  |  |  |  | Si = | [5 empty] | mm
Immediate settlement of sand (B&B check) |  |  |  |  | Section 4.1 |  |  |  |  | S = | [5 empty] | mm
Consolidation settlement |  |  |  |  | Section 5 |  |  |  |  | Sc = | [5 empty] | mm
Time for 90 % consolidation |  |  |  |  | Section 5 |  |  |  |  | t90 = | [5 empty] | year
Total long-term settlement |  |  |  |  | S = Si + Sc |  |  |  |  | S = | [5 empty] | mm
Settlement check
Post-liquefaction settlement during the design earthquake (liquefaction report, Table 5.4: 100 - 383 mm) is not included
and shall be assessed separately.
Figure 1. Settlement per sub-layer - BH-02
[10 empty] | Sheet : |  |  |  | 5

## BH-03
PROJECT : |  | GEOTHERMAL WELLPAD PSPE BORA PULU - SIGI, CENTRAL SULAWESI | [7 empty] | Prepared by : |  |  |  | Date
CLIENT : |  | PT EDC PANAS BUMI INDONESIA | [7 empty] | DF |  |  |  | 2026-10-06
LOCATION : |  | BH-03 (Log Yard) | [7 empty] | Verified by : |  |  |  | Date
SHEET : |  | BEARING CAPACITY AND SETTLEMENT OF SUBGRADE | [7 empty] | BC |  |  |  | 2026-10-06
1. GENERAL
This sheet evaluates the bearing capacity, immediate settlement and primary consolidation settlement of the subgrade
below the wellpad embankment (2 m fill + 100 kPa uniform surcharge) at the borehole location.
1.1. Load and loaded area
Height of embankment fill |  |  |  |  | (Input) |  |  |  |  | Hf = | [5 empty] | m
Uniform surcharge |  |  |  |  | (Input) |  |  |  |  | qs = | [5 empty] | kPa
Total pressure on subgrade |  |  |  |  | q = Hf·γf + qs |  |  |  |  | q = | [5 empty] | kPa
Loaded area (assumed) |  |  |  |  | B × L |  |  |  |  | B = | [5 empty] | m
[10 empty] | L = | [5 empty] | m
1.2. Borehole data
Design groundwater level (below ground) |  |  |  |  | liquefaction report |  |  |  |  | GWL = |  |  | 8 |  |  | m
Unit weight above GWL |  |  |  |  | report Table 5.1 |  |  |  |  | γ = |  |  | 16.5 |  |  | kN/m³
Unit weight below GWL |  |  |  |  | report Table 5.1 |  |  |  |  | γsat = |  |  | 19 |  |  | kN/m³
Replacement depth (design condition) |  |  |  |  | 0 = no improvement |  |  |  |  | Dr = |  |  | 0 |  |  | m
2. SOIL PARAMETERS
Table 1. Soil parameters of BH-03 (sub-layers = SPT intervals) | [16 empty] | Helper calculation per sub-layer (not printed)
No | Top | Bottom | Soil | N-SPT |  | γ |  | LL | PI | e0 |  | cu |  |  | φ' |  | top | bot | h | z | typ | N | g | sv | s0 | LL | PL | PI | e0 | cu | phi | E | nu | m | n | I | ds | F1 | F2 | keep | Si | Cc | Cr | sp | Sc | Cv | t90 | hb0 | hbr | hzi | ket
| m | m |  |  |  | kN/m³ |  | % | % | - |  | kPa |  |  | °
1 | [16 empty] | Helper calculation per sub-layer (not printed) top: 0; Helper calculation per sub-layer (not printed) bot: 1.5; Helper calculation per sub-layer (not printed) typ: Sand; Helper calculation per sub-layer (not printed) N: 10 |  |  |  |  | 0.65 | [21 empty] | 0-1.5 m not tested: N of next layer
2 | [16 empty] | Helper calculation per sub-layer (not printed) top: 1.5; Helper calculation per sub-layer (not printed) bot: 3; Helper calculation per sub-layer (not printed) typ: Sand; Helper calculation per sub-layer (not printed) N: 10 |  |  |  |  | 0.643
3 | [16 empty] | Helper calculation per sub-layer (not printed) top: 3; Helper calculation per sub-layer (not printed) bot: 4.5; Helper calculation per sub-layer (not printed) typ: Sand; Helper calculation per sub-layer (not printed) N: 18 |  |  |  |  | 0.881
4 | [16 empty] | Helper calculation per sub-layer (not printed) top: 4.5; Helper calculation per sub-layer (not printed) bot: 6; Helper calculation per sub-layer (not printed) typ: Sand; Helper calculation per sub-layer (not printed) N: 13 |  |  |  |  | 0.928
5 | [16 empty] | Helper calculation per sub-layer (not printed) top: 6; Helper calculation per sub-layer (not printed) bot: 7.5; Helper calculation per sub-layer (not printed) typ: Clay; Helper calculation per sub-layer (not printed) N: 8 |  | 29.57 | 20.64 |  | 0.9
6 | [16 empty] | Helper calculation per sub-layer (not printed) top: 7.5; Helper calculation per sub-layer (not printed) bot: 9; Helper calculation per sub-layer (not printed) typ: Sand; Helper calculation per sub-layer (not printed) N: 10 |  |  |  |  | 0.716
7 | [16 empty] | Helper calculation per sub-layer (not printed) top: 9; Helper calculation per sub-layer (not printed) bot: 10.5; Helper calculation per sub-layer (not printed) typ: Sand; Helper calculation per sub-layer (not printed) N: 29 |  |  |  |  | 0.65
8 | [16 empty] | Helper calculation per sub-layer (not printed) top: 10.5; Helper calculation per sub-layer (not printed) bot: 12; Helper calculation per sub-layer (not printed) typ: Silt; Helper calculation per sub-layer (not printed) N: 24 |  | 36.39 | 24.82 |  | 1.053
9 | [16 empty] | Helper calculation per sub-layer (not printed) top: 12; Helper calculation per sub-layer (not printed) bot: 13.5; Helper calculation per sub-layer (not printed) typ: Silt; Helper calculation per sub-layer (not printed) N: 10 |  | 35.7 | 24.25 |  | 0.974
10 | [16 empty] | Helper calculation per sub-layer (not printed) top: 13.5; Helper calculation per sub-layer (not printed) bot: 15; Helper calculation per sub-layer (not printed) typ: Sand; Helper calculation per sub-layer (not printed) N: 35 |  |  |  |  | 0.557
11 | [16 empty] | Helper calculation per sub-layer (not printed) top: 15; Helper calculation per sub-layer (not printed) bot: 16.5; Helper calculation per sub-layer (not printed) typ: Sand; Helper calculation per sub-layer (not printed) N: 39 |  |  |  |  | 0.458
12 | [16 empty] | Helper calculation per sub-layer (not printed) top: 16.5; Helper calculation per sub-layer (not printed) bot: 18; Helper calculation per sub-layer (not printed) typ: Sand; Helper calculation per sub-layer (not printed) N: 26 |  |  |  |  | 0.556
13 | [16 empty] | Helper calculation per sub-layer (not printed) top: 18; Helper calculation per sub-layer (not printed) bot: 19.5; Helper calculation per sub-layer (not printed) typ: Sand; Helper calculation per sub-layer (not printed) N: 22 |  |  |  |  | 0.351
14 | [16 empty] | Helper calculation per sub-layer (not printed) top: 19.5; Helper calculation per sub-layer (not printed) bot: 21; Helper calculation per sub-layer (not printed) typ: Sand; Helper calculation per sub-layer (not printed) N: 24 |  |  |  |  | 0.786
15 | [16 empty] | Helper calculation per sub-layer (not printed) top: 21; Helper calculation per sub-layer (not printed) bot: 22.5; Helper calculation per sub-layer (not printed) typ: Clay; Helper calculation per sub-layer (not printed) N: 38 |  | 32.8 | 20.032 |  | 0.801 | [21 empty] | LL/PL/e0 = borehole average
16 | [16 empty] | Helper calculation per sub-layer (not printed) top: 22.5; Helper calculation per sub-layer (not printed) bot: 24; Helper calculation per sub-layer (not printed) typ: Sand; Helper calculation per sub-layer (not printed) N: 24 |  |  |  |  | 0.767 | [21 empty] | data copied from BH-02
17 | [16 empty] | Helper calculation per sub-layer (not printed) top: 24; Helper calculation per sub-layer (not printed) bot: 25.5; Helper calculation per sub-layer (not printed) typ: Sand; Helper calculation per sub-layer (not printed) N: 44 |  |  |  |  | 0.65 | [21 empty] | data copied from BH-02
18 | [16 empty] | Helper calculation per sub-layer (not printed) top: 25.5; Helper calculation per sub-layer (not printed) bot: 27; Helper calculation per sub-layer (not printed) typ: Sand; Helper calculation per sub-layer (not printed) N: 21 |  |  |  |  | 0.73 | [21 empty] | data copied from BH-02
19 | [16 empty] | Helper calculation per sub-layer (not printed) top: 27; Helper calculation per sub-layer (not printed) bot: 28.5; Helper calculation per sub-layer (not printed) typ: Sand; Helper calculation per sub-layer (not printed) N: 31 |  |  |  |  | 0.65 | [21 empty] | data copied from BH-02
20 | [16 empty] | Helper calculation per sub-layer (not printed) top: 28.5; Helper calculation per sub-layer (not printed) bot: 30; Helper calculation per sub-layer (not printed) typ: Sand; Helper calculation per sub-layer (not printed) N: 50 |  |  |  |  | 0.65 | [21 empty] | data copied from BH-02
21 | [16 empty] | Helper calculation per sub-layer (not printed) top: 30; Helper calculation per sub-layer (not printed) bot: 31.5; Helper calculation per sub-layer (not printed) typ: Sand; Helper calculation per sub-layer (not printed) N: 40 |  |  |  |  | 0.65 | [21 empty] | data copied from BH-02
22 | [16 empty] | Helper calculation per sub-layer (not printed) top: 31.5; Helper calculation per sub-layer (not printed) bot: 33; Helper calculation per sub-layer (not printed) typ: Sand; Helper calculation per sub-layer (not printed) N: 43 |  |  |  |  | 0.65 | [21 empty] | data copied from BH-02
23 | [16 empty] | Helper calculation per sub-layer (not printed) top: 33; Helper calculation per sub-layer (not printed) bot: 34.5; Helper calculation per sub-layer (not printed) typ: Sand; Helper calculation per sub-layer (not printed) N: 26 |  |  |  |  | 0.65 | [21 empty] | data copied from BH-02
24 | [16 empty] | Helper calculation per sub-layer (not printed) top: 34.5; Helper calculation per sub-layer (not printed) bot: 36; Helper calculation per sub-layer (not printed) typ: Sand; Helper calculation per sub-layer (not printed) N: 53 |  |  |  |  | 0.65 | [21 empty] | data copied from BH-02
25 | [16 empty] | Helper calculation per sub-layer (not printed) top: 36; Helper calculation per sub-layer (not printed) bot: 37.5; Helper calculation per sub-layer (not printed) typ: Sand; Helper calculation per sub-layer (not printed) N: 54 |  |  |  |  | 0.65 | [21 empty] | data copied from BH-02
26 | [16 empty] | Helper calculation per sub-layer (not printed) top: 37.5; Helper calculation per sub-layer (not printed) bot: 39; Helper calculation per sub-layer (not printed) typ: Sand; Helper calculation per sub-layer (not printed) N: 50 |  |  |  |  | 0.746 | [21 empty] | data copied from BH-02
27 | [16 empty] | Helper calculation per sub-layer (not printed) top: 39; Helper calculation per sub-layer (not printed) bot: 40.5; Helper calculation per sub-layer (not printed) typ: Sand; Helper calculation per sub-layer (not printed) N: 50 |  |  |  |  | 0.65 | [21 empty] | data copied from BH-02
28 | [16 empty] | Helper calculation per sub-layer (not printed) top: 40.5; Helper calculation per sub-layer (not printed) bot: 42; Helper calculation per sub-layer (not printed) typ: Sand; Helper calculation per sub-layer (not printed) N: 37 |  |  |  |  | 0.793 | [21 empty] | data copied from BH-02
29 | [16 empty] | Helper calculation per sub-layer (not printed) top: 42; Helper calculation per sub-layer (not printed) bot: 43.5; Helper calculation per sub-layer (not printed) typ: Sand; Helper calculation per sub-layer (not printed) N: 50 |  |  |  |  | 0.65 | [21 empty] | data copied from BH-02
30 | [16 empty] | Helper calculation per sub-layer (not printed) top: 43.5; Helper calculation per sub-layer (not printed) bot: 45; Helper calculation per sub-layer (not printed) typ: Sand; Helper calculation per sub-layer (not printed) N: 50 |  |  |  |  | 0.67 | [21 empty] | data copied from BH-02
31 | [16 empty] | Helper calculation per sub-layer (not printed) top: 45; Helper calculation per sub-layer (not printed) bot: 46.5; Helper calculation per sub-layer (not printed) typ: Sand; Helper calculation per sub-layer (not printed) N: 50 |  |  |  |  | 0.65 | [21 empty] | data copied from BH-02
32 | [16 empty] | Helper calculation per sub-layer (not printed) top: 46.5; Helper calculation per sub-layer (not printed) bot: 48; Helper calculation per sub-layer (not printed) typ: Sand; Helper calculation per sub-layer (not printed) N: 50 |  |  |  |  | 0.65 | [21 empty] | data copied from BH-02
33 | [16 empty] | Helper calculation per sub-layer (not printed) top: 48; Helper calculation per sub-layer (not printed) bot: 49.5; Helper calculation per sub-layer (not printed) typ: Sand; Helper calculation per sub-layer (not printed) N: 27 |  |  |  |  | 0.65 | [21 empty] | data copied from BH-02
34 | [16 empty] | Helper calculation per sub-layer (not printed) top: 49.5; Helper calculation per sub-layer (not printed) bot: 51; Helper calculation per sub-layer (not printed) typ: Sand; Helper calculation per sub-layer (not printed) N: 25 |  |  |  |  | 0.65 | [21 empty] | data copied from BH-02
35 | [16 empty] | Helper calculation per sub-layer (not printed) top: 51; Helper calculation per sub-layer (not printed) bot: 52.5; Helper calculation per sub-layer (not printed) typ: Sand; Helper calculation per sub-layer (not printed) N: 29 |  |  |  |  | 0.65 | [21 empty] | data copied from BH-02
36 | [16 empty] | Helper calculation per sub-layer (not printed) top: 52.5; Helper calculation per sub-layer (not printed) bot: 54; Helper calculation per sub-layer (not printed) typ: Sand; Helper calculation per sub-layer (not printed) N: 35 |  |  |  |  | 0.65 | [21 empty] | data copied from BH-02
37 | [16 empty] | Helper calculation per sub-layer (not printed) top: 54; Helper calculation per sub-layer (not printed) bot: 55.5; Helper calculation per sub-layer (not printed) typ: Sand; Helper calculation per sub-layer (not printed) N: 50 |  |  |  |  | 0.65 | [21 empty] | data copied from BH-02
38 | [16 empty] | Helper calculation per sub-layer (not printed) top: 55.5; Helper calculation per sub-layer (not printed) bot: 57; Helper calculation per sub-layer (not printed) typ: Sand; Helper calculation per sub-layer (not printed) N: 50 |  |  |  |  | 0.65 | [21 empty] | data copied from BH-02
39 | [16 empty] | Helper calculation per sub-layer (not printed) top: 57; Helper calculation per sub-layer (not printed) bot: 58.5; Helper calculation per sub-layer (not printed) typ: Sand; Helper calculation per sub-layer (not printed) N: 50 |  |  |  |  | 0.65 | [21 empty] | data copied from BH-02
40 | [16 empty] | Helper calculation per sub-layer (not printed) top: 58.5; Helper calculation per sub-layer (not printed) bot: 59.5; Helper calculation per sub-layer (not printed) typ: Sand; Helper calculation per sub-layer (not printed) N: 29 |  |  |  |  | 0.65 | [21 empty] | data copied from BH-02
41 | [16 empty] | Helper calculation per sub-layer (not printed) top: 59.5; Helper calculation per sub-layer (not printed) bot: 60; Helper calculation per sub-layer (not printed) typ: Sand; Helper calculation per sub-layer (not printed) N: 44 |  |  |  |  | 0.65 | [21 empty] | data copied from BH-02
cu = k·N (silt/clay); φ' sand from Wolff (1989), silt/clay from PI; γ from laboratory average above/below GWL.
Below 22.5 m the SPT data of BH-02 are used (BH-03 drilled to 22.5 m only).
[10 empty] | Sheet : |  |  |  | 1
PROJECT : |  | GEOTHERMAL WELLPAD PSPE BORA PULU - SIGI, CENTRAL SULAWESI | [7 empty] | Prepared by : |  |  |  | Date
CLIENT : |  | PT EDC PANAS BUMI INDONESIA | [7 empty] | DF |  |  |  | 2026-10-06
LOCATION : |  | BH-03 (Log Yard) | [7 empty] | Verified by : |  |  |  | Date
SHEET : |  | BEARING CAPACITY AND SETTLEMENT OF SUBGRADE | [7 empty] | BC |  |  |  | 2026-10-06
3. BEARING CAPACITY OF SUBGRADE
The bearing capacity is evaluated with the general bearing capacity equation (Terzaghi 1943, Vesic 1975; SNI 8460:2017).
Undrained (short-term) condition governs where silt/clay exists within 0 - Hb: qu = cu·Nc·sc.
Drained (long-term) condition for granular soil: qu = 0.5·γ'·B·Nγ·sγ·rγ (c' = 0, load at ground surface, q = 0).
The governing ultimate capacity is the smaller of the two; qall = qu / SF.
3.1. Without ground improvement
Thickness of silt/clay within 0 - Hb |  |  |  |  | Σh (fine soil) |  |  |  |  | Σh = | [5 empty] | m
Average undrained shear strength |  |  |  |  | weighted by thickness |  |  |  |  | cu = | [5 empty] | kPa
Average effective friction angle |  |  |  |  | incl. replacement fill |  |  |  |  | φ' = | [5 empty] | °
Average effective unit weight |  |  |  |  | 0 - Hb |  |  |  |  | γ' = | [5 empty] | kN/m³
Shape factor (undrained), Nc = 5.14 |  |  |  |  | sc = 1 + 0.2 B/L |  |  |  |  | sc = | [5 empty] | -
Ultimate capacity, undrained |  |  |  |  | qu = cu·Nc·sc |  |  |  |  | qu,u = | [5 empty] | kPa
Bearing capacity factor |  |  |  |  | Nq = e^(π·tanφ)·tan²(45+φ/2) |  |  |  |  | Nq = | [5 empty] | -
Bearing capacity factor (Vesic) |  |  |  |  | Nγ = 2(Nq+1)·tanφ |  |  |  |  | Nγ = | [5 empty] | -
Shape and size factors |  |  |  |  | sγ = 1-0.4B/L; rγ = 1-0.25log(B/2) |  |  |  |  | sγ·rγ = | [5 empty] | -
Ultimate capacity, drained |  |  |  |  | qu = 0.5·γ'·B·Nγ·sγ·rγ |  |  |  |  | qu,d = | [5 empty] | kPa
Governing ultimate bearing capacity |  |  |  |  | min (undrained, drained) |  |  |  |  | qu = | [5 empty] | kPa
Allowable bearing capacity |  |  |  |  | qall = qu / SF |  |  |  |  | qall = | [5 empty] | kPa
Working pressure |  |  |  |  | q = Hf·γf + qs |  |  |  |  | q = | [5 empty] | kPa
Actual factor of safety |  |  |  |  | FS = qu / q |  |  |  |  | FS = | [5 empty] | -
Allowable fill height with surcharge |  |  |  |  | Hall = (qall - qs) / γf |  |  |  |  | Hall = | [5 empty] | m
Bearing capacity check
3.2. With replacement of soil 0 - Dr (design condition)
Thickness of silt/clay within 0 - Hb |  |  |  |  | Σh (fine soil) |  |  |  |  | Σh = | [5 empty] | m
Average undrained shear strength |  |  |  |  | weighted by thickness |  |  |  |  | cu = | [5 empty] | kPa
Average effective friction angle |  |  |  |  | incl. replacement fill |  |  |  |  | φ' = | [5 empty] | °
Average effective unit weight |  |  |  |  | 0 - Hb |  |  |  |  | γ' = | [5 empty] | kN/m³
Shape factor (undrained), Nc = 5.14 |  |  |  |  | sc = 1 + 0.2 B/L |  |  |  |  | sc = | [5 empty] | -
Ultimate capacity, undrained |  |  |  |  | qu = cu·Nc·sc |  |  |  |  | qu,u = | [5 empty] | kPa
Bearing capacity factor |  |  |  |  | Nq = e^(π·tanφ)·tan²(45+φ/2) |  |  |  |  | Nq = | [5 empty] | -
Bearing capacity factor (Vesic) |  |  |  |  | Nγ = 2(Nq+1)·tanφ |  |  |  |  | Nγ = | [5 empty] | -
Shape and size factors |  |  |  |  | sγ = 1-0.4B/L; rγ = 1-0.25log(B/2) |  |  |  |  | sγ·rγ = | [5 empty] | -
Ultimate capacity, drained |  |  |  |  | qu = 0.5·γ'·B·Nγ·sγ·rγ |  |  |  |  | qu,d = | [5 empty] | kPa
Governing ultimate bearing capacity |  |  |  |  | min (undrained, drained) |  |  |  |  | qu = | [5 empty] | kPa
Allowable bearing capacity |  |  |  |  | qall = qu / SF |  |  |  |  | qall = | [5 empty] | kPa
Working pressure |  |  |  |  | q = Hf·γf + qs |  |  |  |  | q = | [5 empty] | kPa
Actual factor of safety |  |  |  |  | FS = qu / q |  |  |  |  | FS = | [5 empty] | -
Allowable fill height with surcharge |  |  |  |  | Hall = (qall - qs) / γf |  |  |  |  | Hall = | [5 empty] | m
Bearing capacity check
3.3. Granular soil - allowable pressure for 25 mm settlement (Meyerhof 1965, Bowles 1996)
Average N60 of sand layers within 0 - Hb | [9 empty] | N60 = | [5 empty] | -
Allowable pressure (S = 25 mm, Kd = 1) |  |  |  |  | qa = (N55/0.08)·((B+0.3)/B)² |  |  |  |  | qa = | [5 empty] | kPa
For granular soil the shear capacity is normally far above the applied load; settlement governs the design (Section 4).
[10 empty] | Sheet : |  |  |  | 2
PROJECT : |  | GEOTHERMAL WELLPAD PSPE BORA PULU - SIGI, CENTRAL SULAWESI | [7 empty] | Prepared by : |  |  |  | Date
CLIENT : |  | PT EDC PANAS BUMI INDONESIA | [7 empty] | DF |  |  |  | 2026-10-06
LOCATION : |  | BH-03 (Log Yard) | [7 empty] | Verified by : |  |  |  | Date
SHEET : |  | BEARING CAPACITY AND SETTLEMENT OF SUBGRADE | [7 empty] | BC |  |  |  | 2026-10-06
4. IMMEDIATE SETTLEMENT (design condition)
Layered elastic method (Steinbrenner 1934; Bowles 1996) at the centre of a flexible B × L area:
Si = 4·q·(B/2)·(1 - ν²)/E · [ΔF1 + (1 - 2ν)/(1 - ν)·ΔF2] for each sub-layer.
Sand: drained modulus E = k·N60 and ν of sand; silt/clay: undrained modulus Eu = k·cu and ν = 0.5.
Layers with Δσz < 10 % σ'v0 (below the influence depth) and soil replaced to depth Dr are excluded.
Table 2. Immediate settlement of BH-03
No | Top | Bottom | Soil | E |  | ν | σ'v0 |  | Δσz |  | F1 |  | F2 |  | Si
| m | m |  | kPa |  | - | kPa |  | kPa |  | - |  | - |  | mm
1
2
3
4
5
6
7
8
9
10
11
12
13
14
15
16
17
18
19
20
21
22
23
24
25
26
27
28
29
30
31
32
33
34
35
36
37
38
39
40
41
Total immediate settlement |  |  |  |  | Si = Σ Si |  |  |  |  | Si = | [5 empty] | mm
- contribution of sand layers | [15 empty] | mm
- contribution of silt/clay layers | [15 empty] | mm
[10 empty] | Sheet : |  |  |  | 3
PROJECT : |  | GEOTHERMAL WELLPAD PSPE BORA PULU - SIGI, CENTRAL SULAWESI | [7 empty] | Prepared by : |  |  |  | Date
CLIENT : |  | PT EDC PANAS BUMI INDONESIA | [7 empty] | DF |  |  |  | 2026-10-06
LOCATION : |  | BH-03 (Log Yard) | [7 empty] | Verified by : |  |  |  | Date
SHEET : |  | BEARING CAPACITY AND SETTLEMENT OF SUBGRADE | [7 empty] | BC |  |  |  | 2026-10-06
4.1. Check for granular soil - Burland & Burbidge (1985), normally consolidated sand
S = fs · fl · q · B^0.7 · Ic , Ic = 1.71 / N̄^1.4 , zI = B^0.763
Depth of influence |  |  |  |  | zI = B^0.763 |  |  |  |  | zI = | [5 empty] | m
Average measured N within zI | [9 empty] | N̄ = | [5 empty] | -
Compressibility index |  |  |  |  | Ic = 1.71 / N̄^1.4 |  |  |  |  | Ic = | [5 empty] | -
Shape factor |  |  |  |  | fs = [1.25(L/B)/(L/B+0.25)]² |  |  |  |  | fs = | [5 empty] | -
Settlement of sand (fl = 1) |  |  |  |  | S = fs·q·B^0.7·Ic |  |  |  |  | S = | [5 empty] | mm
Burland & Burbidge assumes the whole influence zone is sand; where silt/clay is present the layered elastic value governs.
5. PRIMARY CONSOLIDATION SETTLEMENT (silt/clay layers, design condition)
Sc = h/(1+e0) · [Cr·log(σ'p/σ'v0) + Cc·log((σ'v0+Δσz)/σ'p)] (Das 2019); Δσz from Boussinesq at the centre of the area;
σ'p = max(cu/0.22 ; σ'v0) (Mesri 1975); t90 = Tv·Hdr²/Cv with double drainage (Hdr = h/2), layers bounded by sand.
Table 3. Consolidation settlement of BH-03
No | Top | Soil | σ'v0 | Δσz |  | σ'p |  | e0 | Cc | Cr |  | Sc |  |  | t90
| m |  | kPa | kPa |  | kPa |  | - | - | - |  | mm |  |  | year
1
2
3
4
5
6
7
8
9
10
11
12
13
14
15
16
17
18
19
20
21
22
23
24
25
26
27
28
29
30
31
32
33
34
35
36
37
38
39
40
41
Total consolidation settlement |  |  |  |  | Sc = Σ Sc |  |  |  |  | Sc = | [5 empty] | mm
Time for 90 % consolidation (slowest layer) |  |  |  |  | t90 = max |  |  |  |  | t90 = | [5 empty] | year
[10 empty] | Sheet : |  |  |  | 4
PROJECT : |  | GEOTHERMAL WELLPAD PSPE BORA PULU - SIGI, CENTRAL SULAWESI | [7 empty] | Prepared by : |  |  |  | Date
CLIENT : |  | PT EDC PANAS BUMI INDONESIA | [7 empty] | DF |  |  |  | 2026-10-06
LOCATION : |  | BH-03 (Log Yard) | [7 empty] | Verified by : |  |  |  | Date
SHEET : |  | BEARING CAPACITY AND SETTLEMENT OF SUBGRADE | [7 empty] | BC |  |  |  | 2026-10-06
6. SUMMARY
Allowable bearing capacity - without improvement | [9 empty] | qall = | [5 empty] | kPa
check
Allowable bearing capacity - design condition |  |  |  |  | Dr from Section 1.2 |  |  |  |  | qall = | [5 empty] | kPa
check
Immediate settlement (layered elastic) |  |  |  |  | Section 4 |  |  |  |  | Si = | [5 empty] | mm
Immediate settlement of sand (B&B check) |  |  |  |  | Section 4.1 |  |  |  |  | S = | [5 empty] | mm
Consolidation settlement |  |  |  |  | Section 5 |  |  |  |  | Sc = | [5 empty] | mm
Time for 90 % consolidation |  |  |  |  | Section 5 |  |  |  |  | t90 = | [5 empty] | year
Total long-term settlement |  |  |  |  | S = Si + Sc |  |  |  |  | S = | [5 empty] | mm
Settlement check
Post-liquefaction settlement during the design earthquake (liquefaction report, Table 5.4: 100 - 383 mm) is not included
and shall be assessed separately.
Figure 1. Settlement per sub-layer - BH-03
[10 empty] | Sheet : |  |  |  | 5

## BH-04
PROJECT : |  | GEOTHERMAL WELLPAD PSPE BORA PULU - SIGI, CENTRAL SULAWESI | [7 empty] | Prepared by : |  |  |  | Date
CLIENT : |  | PT EDC PANAS BUMI INDONESIA | [7 empty] | DF |  |  |  | 2026-10-06
LOCATION : |  | BH-04 (Wellpad D) | [7 empty] | Verified by : |  |  |  | Date
SHEET : |  | BEARING CAPACITY AND SETTLEMENT OF SUBGRADE | [7 empty] | BC |  |  |  | 2026-10-06
1. GENERAL
This sheet evaluates the bearing capacity, immediate settlement and primary consolidation settlement of the subgrade
below the wellpad embankment (2 m fill + 100 kPa uniform surcharge) at the borehole location.
1.1. Load and loaded area
Height of embankment fill |  |  |  |  | (Input) |  |  |  |  | Hf = | [5 empty] | m
Uniform surcharge |  |  |  |  | (Input) |  |  |  |  | qs = | [5 empty] | kPa
Total pressure on subgrade |  |  |  |  | q = Hf·γf + qs |  |  |  |  | q = | [5 empty] | kPa
Loaded area (assumed) |  |  |  |  | B × L |  |  |  |  | B = | [5 empty] | m
[10 empty] | L = | [5 empty] | m
1.2. Borehole data
Design groundwater level (below ground) |  |  |  |  | liquefaction report |  |  |  |  | GWL = |  |  | 9 |  |  | m
Unit weight above GWL |  |  |  |  | report Table 5.1 |  |  |  |  | γ = |  |  | 19.6 |  |  | kN/m³
Unit weight below GWL |  |  |  |  | report Table 5.1 |  |  |  |  | γsat = |  |  | 20.2 |  |  | kN/m³
Replacement depth (design condition) |  |  |  |  | 0 = no improvement |  |  |  |  | Dr = |  |  | 3 |  |  | m
2. SOIL PARAMETERS
Table 1. Soil parameters of BH-04 (sub-layers = SPT intervals) | [16 empty] | Helper calculation per sub-layer (not printed)
No | Top | Bottom | Soil | N-SPT |  | γ |  | LL | PI | e0 |  | cu |  |  | φ' |  | top | bot | h | z | typ | N | g | sv | s0 | LL | PL | PI | e0 | cu | phi | E | nu | m | n | I | ds | F1 | F2 | keep | Si | Cc | Cr | sp | Sc | Cv | t90 | hb0 | hbr | hzi | ket
| m | m |  |  |  | kN/m³ |  | % | % | - |  | kPa |  |  | °
1 | [16 empty] | Helper calculation per sub-layer (not printed) top: 0; Helper calculation per sub-layer (not printed) bot: 1.5; Helper calculation per sub-layer (not printed) typ: Silt; Helper calculation per sub-layer (not printed) N: 5 |  | 28.071 | 18.832 |  | 0.59 | [21 empty] | 0-1.5 m not tested: N of next layer; LL/PL/e0 = borehole average
2 | [16 empty] | Helper calculation per sub-layer (not printed) top: 1.5; Helper calculation per sub-layer (not printed) bot: 3; Helper calculation per sub-layer (not printed) typ: Silt; Helper calculation per sub-layer (not printed) N: 5 |  | 28.11 | 21.65 |  | 0.495
3 | [16 empty] | Helper calculation per sub-layer (not printed) top: 3; Helper calculation per sub-layer (not printed) bot: 5.5; Helper calculation per sub-layer (not printed) typ: Sand; Helper calculation per sub-layer (not printed) N: 49 |  |  |  |  | 0.65
4 | [16 empty] | Helper calculation per sub-layer (not printed) top: 5.5; Helper calculation per sub-layer (not printed) bot: 6; Helper calculation per sub-layer (not printed) typ: Sand; Helper calculation per sub-layer (not printed) N: 44 |  |  |  |  | 0.65
5 | [16 empty] | Helper calculation per sub-layer (not printed) top: 6; Helper calculation per sub-layer (not printed) bot: 7.5; Helper calculation per sub-layer (not printed) typ: Clay; Helper calculation per sub-layer (not printed) N: 30 |  | 28.071 | 18.832 |  | 0.59 | [21 empty] | LL/PL/e0 = borehole average
6 | [16 empty] | Helper calculation per sub-layer (not printed) top: 7.5; Helper calculation per sub-layer (not printed) bot: 9; Helper calculation per sub-layer (not printed) typ: Clay; Helper calculation per sub-layer (not printed) N: 14 |  | 35.93 | 21.41 |  | 0.732
7 | [16 empty] | Helper calculation per sub-layer (not printed) top: 9; Helper calculation per sub-layer (not printed) bot: 10.5; Helper calculation per sub-layer (not printed) typ: Clay; Helper calculation per sub-layer (not printed) N: 12 |  | 28.071 | 18.832 |  | 0.59 | [21 empty] | LL/PL/e0 = borehole average
8 | [16 empty] | Helper calculation per sub-layer (not printed) top: 10.5; Helper calculation per sub-layer (not printed) bot: 12; Helper calculation per sub-layer (not printed) typ: Sand; Helper calculation per sub-layer (not printed) N: 18 |  |  |  |  | 0.435
9 | [16 empty] | Helper calculation per sub-layer (not printed) top: 12; Helper calculation per sub-layer (not printed) bot: 13.5; Helper calculation per sub-layer (not printed) typ: Sand; Helper calculation per sub-layer (not printed) N: 26 |  |  |  |  | 0.65
10 | [16 empty] | Helper calculation per sub-layer (not printed) top: 13.5; Helper calculation per sub-layer (not printed) bot: 15; Helper calculation per sub-layer (not printed) typ: Clay; Helper calculation per sub-layer (not printed) N: 15 |  | 27.215 | 16.985 |  | 0.572
11 | [16 empty] | Helper calculation per sub-layer (not printed) top: 15; Helper calculation per sub-layer (not printed) bot: 16.5; Helper calculation per sub-layer (not printed) typ: Clay; Helper calculation per sub-layer (not printed) N: 15 |  | 28.071 | 18.832 |  | 0.59 | [21 empty] | LL/PL/e0 = borehole average
12 | [16 empty] | Helper calculation per sub-layer (not printed) top: 16.5; Helper calculation per sub-layer (not printed) bot: 18; Helper calculation per sub-layer (not printed) typ: Silt; Helper calculation per sub-layer (not printed) N: 21 |  | 22.65 | 16.37 |  | 0.571
13 | [16 empty] | Helper calculation per sub-layer (not printed) top: 18; Helper calculation per sub-layer (not printed) bot: 19.5; Helper calculation per sub-layer (not printed) typ: Sand; Helper calculation per sub-layer (not printed) N: 18 |  |  |  |  | 0.497
14 | [16 empty] | Helper calculation per sub-layer (not printed) top: 19.5; Helper calculation per sub-layer (not printed) bot: 21; Helper calculation per sub-layer (not printed) typ: Sand; Helper calculation per sub-layer (not printed) N: 41 |  |  |  |  | 0.476
15 | [16 empty] | Helper calculation per sub-layer (not printed) top: 21; Helper calculation per sub-layer (not printed) bot: 22.5; Helper calculation per sub-layer (not printed) typ: Sand; Helper calculation per sub-layer (not printed) N: 36 |  |  |  |  | 0.65
16 | [16 empty] | Helper calculation per sub-layer (not printed) top: 22.5; Helper calculation per sub-layer (not printed) bot: 24; Helper calculation per sub-layer (not printed) typ: Clay; Helper calculation per sub-layer (not printed) N: 35 |  | 33.79 | 24.33 |  | 0.715
17 | [16 empty] | Helper calculation per sub-layer (not printed) top: 24; Helper calculation per sub-layer (not printed) bot: 25.5; Helper calculation per sub-layer (not printed) typ: Clay; Helper calculation per sub-layer (not printed) N: 24 |  | 28.071 | 18.832 |  | 0.59 | [21 empty] | LL/PL/e0 = borehole average
18 | [16 empty] | Helper calculation per sub-layer (not printed) top: 25.5; Helper calculation per sub-layer (not printed) bot: 27; Helper calculation per sub-layer (not printed) typ: Clay; Helper calculation per sub-layer (not printed) N: 21 |  | 28.071 | 18.832 |  | 0.401 | [21 empty] | data copied from BH-01; LL/PL/e0 = borehole average
19 | [16 empty] | Helper calculation per sub-layer (not printed) top: 27; Helper calculation per sub-layer (not printed) bot: 28.5; Helper calculation per sub-layer (not printed) typ: Sand; Helper calculation per sub-layer (not printed) N: 21 |  |  |  |  | 0.474 | [21 empty] | data copied from BH-01
20 | [16 empty] | Helper calculation per sub-layer (not printed) top: 28.5; Helper calculation per sub-layer (not printed) bot: 30; Helper calculation per sub-layer (not printed) typ: Clay; Helper calculation per sub-layer (not printed) N: 48 |  | 37.95 | 20.57 |  | 0.745 | [21 empty] | data copied from BH-01
21 | [16 empty] | Helper calculation per sub-layer (not printed) top: 30; Helper calculation per sub-layer (not printed) bot: 31.5; Helper calculation per sub-layer (not printed) typ: Clay; Helper calculation per sub-layer (not printed) N: 50 |  | 28.071 | 18.832 |  | 0.59 | [21 empty] | data copied from BH-01; LL/PL/e0 = borehole average
22 | [16 empty] | Helper calculation per sub-layer (not printed) top: 31.5; Helper calculation per sub-layer (not printed) bot: 33; Helper calculation per sub-layer (not printed) typ: Clay; Helper calculation per sub-layer (not printed) N: 50 |  | 28.071 | 18.832 |  | 0.59 | [21 empty] | data copied from BH-01; LL/PL/e0 = borehole average
23 | [16 empty] | Helper calculation per sub-layer (not printed) top: 33; Helper calculation per sub-layer (not printed) bot: 34.5; Helper calculation per sub-layer (not printed) typ: Clay; Helper calculation per sub-layer (not printed) N: 50 |  | 28.071 | 18.832 |  | 0.59 | [21 empty] | data copied from BH-01; LL/PL/e0 = borehole average
24 | [16 empty] | Helper calculation per sub-layer (not printed) top: 34.5; Helper calculation per sub-layer (not printed) bot: 36; Helper calculation per sub-layer (not printed) typ: Clay; Helper calculation per sub-layer (not printed) N: 50 |  | 25.39 | 15.08 |  | 0.51 | [21 empty] | data copied from BH-01
25 | [16 empty] | Helper calculation per sub-layer (not printed) top: 36; Helper calculation per sub-layer (not printed) bot: 37.5; Helper calculation per sub-layer (not printed) typ: Sand; Helper calculation per sub-layer (not printed) N: 50 |  |  |  |  | 0.65 | [21 empty] | data copied from BH-01
26 | [16 empty] | Helper calculation per sub-layer (not printed) top: 37.5; Helper calculation per sub-layer (not printed) bot: 39; Helper calculation per sub-layer (not printed) typ: Clay; Helper calculation per sub-layer (not printed) N: 50 |  | 42.56 | 27.27 |  | 1.001 | [21 empty] | data copied from BH-01
27 | [16 empty] | Helper calculation per sub-layer (not printed) top: 39; Helper calculation per sub-layer (not printed) bot: 40.5; Helper calculation per sub-layer (not printed) typ: Clay; Helper calculation per sub-layer (not printed) N: 50 |  | 28.071 | 18.832 |  | 0.59 | [21 empty] | data copied from BH-01; LL/PL/e0 = borehole average
28 | [16 empty] | Helper calculation per sub-layer (not printed) top: 40.5; Helper calculation per sub-layer (not printed) bot: 42; Helper calculation per sub-layer (not printed) typ: Clay; Helper calculation per sub-layer (not printed) N: 50 |  | 36.82 | 20.32 |  | 0.836 | [21 empty] | data copied from BH-01
29 | [16 empty] | Helper calculation per sub-layer (not printed) top: 42; Helper calculation per sub-layer (not printed) bot: 43.5; Helper calculation per sub-layer (not printed) typ: Clay; Helper calculation per sub-layer (not printed) N: 50 |  | 28.071 | 18.832 |  | 0.59 | [21 empty] | data copied from BH-01; LL/PL/e0 = borehole average
30 | [16 empty] | Helper calculation per sub-layer (not printed) top: 43.5; Helper calculation per sub-layer (not printed) bot: 45; Helper calculation per sub-layer (not printed) typ: Clay; Helper calculation per sub-layer (not printed) N: 50 |  | 30.1 | 20.6 |  | 0.703 | [21 empty] | data copied from BH-01
31 | [16 empty] | Helper calculation per sub-layer (not printed) top: 45; Helper calculation per sub-layer (not printed) bot: 46.5; Helper calculation per sub-layer (not printed) typ: Clay; Helper calculation per sub-layer (not printed) N: 33 |  | 28.071 | 18.832 |  | 0.59 | [21 empty] | data copied from BH-01; LL/PL/e0 = borehole average
32 | [16 empty] | Helper calculation per sub-layer (not printed) top: 46.5; Helper calculation per sub-layer (not printed) bot: 48; Helper calculation per sub-layer (not printed) typ: Clay; Helper calculation per sub-layer (not printed) N: 36 |  | 39.36 | 25.37 |  | 0.841 | [21 empty] | data copied from BH-01
33 | [16 empty] | Helper calculation per sub-layer (not printed) top: 48; Helper calculation per sub-layer (not printed) bot: 49.5; Helper calculation per sub-layer (not printed) typ: Clay; Helper calculation per sub-layer (not printed) N: 31 |  | 28.071 | 18.832 |  | 0.59 | [21 empty] | data copied from BH-01; LL/PL/e0 = borehole average
34 | [16 empty] | Helper calculation per sub-layer (not printed) top: 49.5; Helper calculation per sub-layer (not printed) bot: 51; Helper calculation per sub-layer (not printed) typ: Sand; Helper calculation per sub-layer (not printed) N: 30 |  |  |  |  | 0.357 | [21 empty] | data copied from BH-01
35 | [16 empty] | Helper calculation per sub-layer (not printed) top: 51; Helper calculation per sub-layer (not printed) bot: 52.5; Helper calculation per sub-layer (not printed) typ: Sand; Helper calculation per sub-layer (not printed) N: 34 |  |  |  |  | 0.65 | [21 empty] | data copied from BH-01
36 | [16 empty] | Helper calculation per sub-layer (not printed) top: 52.5; Helper calculation per sub-layer (not printed) bot: 54; Helper calculation per sub-layer (not printed) typ: Clay; Helper calculation per sub-layer (not printed) N: 31 |  | 28.071 | 18.832 |  | 0.59 | [21 empty] | data copied from BH-01; LL/PL/e0 = borehole average
37 | [16 empty] | Helper calculation per sub-layer (not printed) top: 54; Helper calculation per sub-layer (not printed) bot: 55.5; Helper calculation per sub-layer (not printed) typ: Sand; Helper calculation per sub-layer (not printed) N: 29 |  |  |  |  | 0.65 | [21 empty] | data copied from BH-01
38 | [16 empty] | Helper calculation per sub-layer (not printed) top: 55.5; Helper calculation per sub-layer (not printed) bot: 57; Helper calculation per sub-layer (not printed) typ: Sand; Helper calculation per sub-layer (not printed) N: 25 |  |  |  |  | 0.65 | [21 empty] | data copied from BH-01
39 | [16 empty] | Helper calculation per sub-layer (not printed) top: 57; Helper calculation per sub-layer (not printed) bot: 58.5; Helper calculation per sub-layer (not printed) typ: Sand; Helper calculation per sub-layer (not printed) N: 35 |  |  |  |  | 0.65 | [21 empty] | data copied from BH-01
40 | [16 empty] | Helper calculation per sub-layer (not printed) top: 58.5; Helper calculation per sub-layer (not printed) bot: 59.5; Helper calculation per sub-layer (not printed) typ: Sand; Helper calculation per sub-layer (not printed) N: 42 |  |  |  |  | 0.65 | [21 empty] | data copied from BH-01
41 | [16 empty] | Helper calculation per sub-layer (not printed) top: 59.5; Helper calculation per sub-layer (not printed) bot: 60; Helper calculation per sub-layer (not printed) typ: Sand; Helper calculation per sub-layer (not printed) N: 46 |  |  |  |  | 0.65 | [21 empty] | data copied from BH-01
cu = k·N (silt/clay); φ' sand from Wolff (1989), silt/clay from PI; γ from laboratory average above/below GWL.
Below 25 m the SPT data of BH-01 are used (BH-04 drilled to 25 m only).
[10 empty] | Sheet : |  |  |  | 1
PROJECT : |  | GEOTHERMAL WELLPAD PSPE BORA PULU - SIGI, CENTRAL SULAWESI | [7 empty] | Prepared by : |  |  |  | Date
CLIENT : |  | PT EDC PANAS BUMI INDONESIA | [7 empty] | DF |  |  |  | 2026-10-06
LOCATION : |  | BH-04 (Wellpad D) | [7 empty] | Verified by : |  |  |  | Date
SHEET : |  | BEARING CAPACITY AND SETTLEMENT OF SUBGRADE | [7 empty] | BC |  |  |  | 2026-10-06
3. BEARING CAPACITY OF SUBGRADE
The bearing capacity is evaluated with the general bearing capacity equation (Terzaghi 1943, Vesic 1975; SNI 8460:2017).
Undrained (short-term) condition governs where silt/clay exists within 0 - Hb: qu = cu·Nc·sc.
Drained (long-term) condition for granular soil: qu = 0.5·γ'·B·Nγ·sγ·rγ (c' = 0, load at ground surface, q = 0).
The governing ultimate capacity is the smaller of the two; qall = qu / SF.
3.1. Without ground improvement
Thickness of silt/clay within 0 - Hb |  |  |  |  | Σh (fine soil) |  |  |  |  | Σh = | [5 empty] | m
Average undrained shear strength |  |  |  |  | weighted by thickness |  |  |  |  | cu = | [5 empty] | kPa
Average effective friction angle |  |  |  |  | incl. replacement fill |  |  |  |  | φ' = | [5 empty] | °
Average effective unit weight |  |  |  |  | 0 - Hb |  |  |  |  | γ' = | [5 empty] | kN/m³
Shape factor (undrained), Nc = 5.14 |  |  |  |  | sc = 1 + 0.2 B/L |  |  |  |  | sc = | [5 empty] | -
Ultimate capacity, undrained |  |  |  |  | qu = cu·Nc·sc |  |  |  |  | qu,u = | [5 empty] | kPa
Bearing capacity factor |  |  |  |  | Nq = e^(π·tanφ)·tan²(45+φ/2) |  |  |  |  | Nq = | [5 empty] | -
Bearing capacity factor (Vesic) |  |  |  |  | Nγ = 2(Nq+1)·tanφ |  |  |  |  | Nγ = | [5 empty] | -
Shape and size factors |  |  |  |  | sγ = 1-0.4B/L; rγ = 1-0.25log(B/2) |  |  |  |  | sγ·rγ = | [5 empty] | -
Ultimate capacity, drained |  |  |  |  | qu = 0.5·γ'·B·Nγ·sγ·rγ |  |  |  |  | qu,d = | [5 empty] | kPa
Governing ultimate bearing capacity |  |  |  |  | min (undrained, drained) |  |  |  |  | qu = | [5 empty] | kPa
Allowable bearing capacity |  |  |  |  | qall = qu / SF |  |  |  |  | qall = | [5 empty] | kPa
Working pressure |  |  |  |  | q = Hf·γf + qs |  |  |  |  | q = | [5 empty] | kPa
Actual factor of safety |  |  |  |  | FS = qu / q |  |  |  |  | FS = | [5 empty] | -
Allowable fill height with surcharge |  |  |  |  | Hall = (qall - qs) / γf |  |  |  |  | Hall = | [5 empty] | m
Bearing capacity check
3.2. With replacement of soil 0 - Dr (design condition)
Thickness of silt/clay within 0 - Hb |  |  |  |  | Σh (fine soil) |  |  |  |  | Σh = | [5 empty] | m
Average undrained shear strength |  |  |  |  | weighted by thickness |  |  |  |  | cu = | [5 empty] | kPa
Average effective friction angle |  |  |  |  | incl. replacement fill |  |  |  |  | φ' = | [5 empty] | °
Average effective unit weight |  |  |  |  | 0 - Hb |  |  |  |  | γ' = | [5 empty] | kN/m³
Shape factor (undrained), Nc = 5.14 |  |  |  |  | sc = 1 + 0.2 B/L |  |  |  |  | sc = | [5 empty] | -
Ultimate capacity, undrained |  |  |  |  | qu = cu·Nc·sc |  |  |  |  | qu,u = | [5 empty] | kPa
Bearing capacity factor |  |  |  |  | Nq = e^(π·tanφ)·tan²(45+φ/2) |  |  |  |  | Nq = | [5 empty] | -
Bearing capacity factor (Vesic) |  |  |  |  | Nγ = 2(Nq+1)·tanφ |  |  |  |  | Nγ = | [5 empty] | -
Shape and size factors |  |  |  |  | sγ = 1-0.4B/L; rγ = 1-0.25log(B/2) |  |  |  |  | sγ·rγ = | [5 empty] | -
Ultimate capacity, drained |  |  |  |  | qu = 0.5·γ'·B·Nγ·sγ·rγ |  |  |  |  | qu,d = | [5 empty] | kPa
Governing ultimate bearing capacity |  |  |  |  | min (undrained, drained) |  |  |  |  | qu = | [5 empty] | kPa
Allowable bearing capacity |  |  |  |  | qall = qu / SF |  |  |  |  | qall = | [5 empty] | kPa
Working pressure |  |  |  |  | q = Hf·γf + qs |  |  |  |  | q = | [5 empty] | kPa
Actual factor of safety |  |  |  |  | FS = qu / q |  |  |  |  | FS = | [5 empty] | -
Allowable fill height with surcharge |  |  |  |  | Hall = (qall - qs) / γf |  |  |  |  | Hall = | [5 empty] | m
Bearing capacity check
3.3. Granular soil - allowable pressure for 25 mm settlement (Meyerhof 1965, Bowles 1996)
Average N60 of sand layers within 0 - Hb | [9 empty] | N60 = | [5 empty] | -
Allowable pressure (S = 25 mm, Kd = 1) |  |  |  |  | qa = (N55/0.08)·((B+0.3)/B)² |  |  |  |  | qa = | [5 empty] | kPa
For granular soil the shear capacity is normally far above the applied load; settlement governs the design (Section 4).
[10 empty] | Sheet : |  |  |  | 2
PROJECT : |  | GEOTHERMAL WELLPAD PSPE BORA PULU - SIGI, CENTRAL SULAWESI | [7 empty] | Prepared by : |  |  |  | Date
CLIENT : |  | PT EDC PANAS BUMI INDONESIA | [7 empty] | DF |  |  |  | 2026-10-06
LOCATION : |  | BH-04 (Wellpad D) | [7 empty] | Verified by : |  |  |  | Date
SHEET : |  | BEARING CAPACITY AND SETTLEMENT OF SUBGRADE | [7 empty] | BC |  |  |  | 2026-10-06
4. IMMEDIATE SETTLEMENT (design condition)
Layered elastic method (Steinbrenner 1934; Bowles 1996) at the centre of a flexible B × L area:
Si = 4·q·(B/2)·(1 - ν²)/E · [ΔF1 + (1 - 2ν)/(1 - ν)·ΔF2] for each sub-layer.
Sand: drained modulus E = k·N60 and ν of sand; silt/clay: undrained modulus Eu = k·cu and ν = 0.5.
Layers with Δσz < 10 % σ'v0 (below the influence depth) and soil replaced to depth Dr are excluded.
Table 2. Immediate settlement of BH-04
No | Top | Bottom | Soil | E |  | ν | σ'v0 |  | Δσz |  | F1 |  | F2 |  | Si
| m | m |  | kPa |  | - | kPa |  | kPa |  | - |  | - |  | mm
1
2
3
4
5
6
7
8
9
10
11
12
13
14
15
16
17
18
19
20
21
22
23
24
25
26
27
28
29
30
31
32
33
34
35
36
37
38
39
40
41
Total immediate settlement |  |  |  |  | Si = Σ Si |  |  |  |  | Si = | [5 empty] | mm
- contribution of sand layers | [15 empty] | mm
- contribution of silt/clay layers | [15 empty] | mm
[10 empty] | Sheet : |  |  |  | 3
PROJECT : |  | GEOTHERMAL WELLPAD PSPE BORA PULU - SIGI, CENTRAL SULAWESI | [7 empty] | Prepared by : |  |  |  | Date
CLIENT : |  | PT EDC PANAS BUMI INDONESIA | [7 empty] | DF |  |  |  | 2026-10-06
LOCATION : |  | BH-04 (Wellpad D) | [7 empty] | Verified by : |  |  |  | Date
SHEET : |  | BEARING CAPACITY AND SETTLEMENT OF SUBGRADE | [7 empty] | BC |  |  |  | 2026-10-06
4.1. Check for granular soil - Burland & Burbidge (1985), normally consolidated sand
S = fs · fl · q · B^0.7 · Ic , Ic = 1.71 / N̄^1.4 , zI = B^0.763
Depth of influence |  |  |  |  | zI = B^0.763 |  |  |  |  | zI = | [5 empty] | m
Average measured N within zI | [9 empty] | N̄ = | [5 empty] | -
Compressibility index |  |  |  |  | Ic = 1.71 / N̄^1.4 |  |  |  |  | Ic = | [5 empty] | -
Shape factor |  |  |  |  | fs = [1.25(L/B)/(L/B+0.25)]² |  |  |  |  | fs = | [5 empty] | -
Settlement of sand (fl = 1) |  |  |  |  | S = fs·q·B^0.7·Ic |  |  |  |  | S = | [5 empty] | mm
Burland & Burbidge assumes the whole influence zone is sand; where silt/clay is present the layered elastic value governs.
5. PRIMARY CONSOLIDATION SETTLEMENT (silt/clay layers, design condition)
Sc = h/(1+e0) · [Cr·log(σ'p/σ'v0) + Cc·log((σ'v0+Δσz)/σ'p)] (Das 2019); Δσz from Boussinesq at the centre of the area;
σ'p = max(cu/0.22 ; σ'v0) (Mesri 1975); t90 = Tv·Hdr²/Cv with double drainage (Hdr = h/2), layers bounded by sand.
Table 3. Consolidation settlement of BH-04
No | Top | Soil | σ'v0 | Δσz |  | σ'p |  | e0 | Cc | Cr |  | Sc |  |  | t90
| m |  | kPa | kPa |  | kPa |  | - | - | - |  | mm |  |  | year
1
2
3
4
5
6
7
8
9
10
11
12
13
14
15
16
17
18
19
20
21
22
23
24
25
26
27
28
29
30
31
32
33
34
35
36
37
38
39
40
41
Total consolidation settlement |  |  |  |  | Sc = Σ Sc |  |  |  |  | Sc = | [5 empty] | mm
Time for 90 % consolidation (slowest layer) |  |  |  |  | t90 = max |  |  |  |  | t90 = | [5 empty] | year
[10 empty] | Sheet : |  |  |  | 4
PROJECT : |  | GEOTHERMAL WELLPAD PSPE BORA PULU - SIGI, CENTRAL SULAWESI | [7 empty] | Prepared by : |  |  |  | Date
CLIENT : |  | PT EDC PANAS BUMI INDONESIA | [7 empty] | DF |  |  |  | 2026-10-06
LOCATION : |  | BH-04 (Wellpad D) | [7 empty] | Verified by : |  |  |  | Date
SHEET : |  | BEARING CAPACITY AND SETTLEMENT OF SUBGRADE | [7 empty] | BC |  |  |  | 2026-10-06
6. SUMMARY
Allowable bearing capacity - without improvement | [9 empty] | qall = | [5 empty] | kPa
check
Allowable bearing capacity - design condition |  |  |  |  | Dr from Section 1.2 |  |  |  |  | qall = | [5 empty] | kPa
check
Immediate settlement (layered elastic) |  |  |  |  | Section 4 |  |  |  |  | Si = | [5 empty] | mm
Immediate settlement of sand (B&B check) |  |  |  |  | Section 4.1 |  |  |  |  | S = | [5 empty] | mm
Consolidation settlement |  |  |  |  | Section 5 |  |  |  |  | Sc = | [5 empty] | mm
Time for 90 % consolidation |  |  |  |  | Section 5 |  |  |  |  | t90 = | [5 empty] | year
Total long-term settlement |  |  |  |  | S = Si + Sc |  |  |  |  | S = | [5 empty] | mm
Settlement check
Post-liquefaction settlement during the design earthquake (liquefaction report, Table 5.4: 100 - 383 mm) is not included
and shall be assessed separately.
Figure 1. Settlement per sub-layer - BH-04
[10 empty] | Sheet : |  |  |  | 5

## BH-05
PROJECT : |  | GEOTHERMAL WELLPAD PSPE BORA PULU - SIGI, CENTRAL SULAWESI | [7 empty] | Prepared by : |  |  |  | Date
CLIENT : |  | PT EDC PANAS BUMI INDONESIA | [7 empty] | DF |  |  |  | 2026-10-06
LOCATION : |  | BH-05 (Wellpad A) | [7 empty] | Verified by : |  |  |  | Date
SHEET : |  | BEARING CAPACITY AND SETTLEMENT OF SUBGRADE | [7 empty] | BC |  |  |  | 2026-10-06
1. GENERAL
This sheet evaluates the bearing capacity, immediate settlement and primary consolidation settlement of the subgrade
below the wellpad embankment (2 m fill + 100 kPa uniform surcharge) at the borehole location.
1.1. Load and loaded area
Height of embankment fill |  |  |  |  | (Input) |  |  |  |  | Hf = | [5 empty] | m
Uniform surcharge |  |  |  |  | (Input) |  |  |  |  | qs = | [5 empty] | kPa
Total pressure on subgrade |  |  |  |  | q = Hf·γf + qs |  |  |  |  | q = | [5 empty] | kPa
Loaded area (assumed) |  |  |  |  | B × L |  |  |  |  | B = | [5 empty] | m
[10 empty] | L = | [5 empty] | m
1.2. Borehole data
Design groundwater level (below ground) |  |  |  |  | liquefaction report |  |  |  |  | GWL = |  |  | 7 |  |  | m
Unit weight above GWL |  |  |  |  | report Table 5.1 |  |  |  |  | γ = |  |  | 18.3 |  |  | kN/m³
Unit weight below GWL |  |  |  |  | report Table 5.1 |  |  |  |  | γsat = |  |  | 18.2 |  |  | kN/m³
Replacement depth (design condition) |  |  |  |  | 0 = no improvement |  |  |  |  | Dr = |  |  | 0 |  |  | m
2. SOIL PARAMETERS
Table 1. Soil parameters of BH-05 (sub-layers = SPT intervals) | [16 empty] | Helper calculation per sub-layer (not printed)
No | Top | Bottom | Soil | N-SPT |  | γ |  | LL | PI | e0 |  | cu |  |  | φ' |  | top | bot | h | z | typ | N | g | sv | s0 | LL | PL | PI | e0 | cu | phi | E | nu | m | n | I | ds | F1 | F2 | keep | Si | Cc | Cr | sp | Sc | Cv | t90 | hb0 | hbr | hzi | ket
| m | m |  |  |  | kN/m³ |  | % | % | - |  | kPa |  |  | °
1 | [16 empty] | Helper calculation per sub-layer (not printed) top: 0; Helper calculation per sub-layer (not printed) bot: 1.5; Helper calculation per sub-layer (not printed) typ: Sand; Helper calculation per sub-layer (not printed) N: 46 |  |  |  |  | 0.65 | [21 empty] | 0-1.5 m not tested: N of next layer
2 | [16 empty] | Helper calculation per sub-layer (not printed) top: 1.5; Helper calculation per sub-layer (not printed) bot: 3; Helper calculation per sub-layer (not printed) typ: Sand; Helper calculation per sub-layer (not printed) N: 46 |  |  |  |  | 0.659
3 | [16 empty] | Helper calculation per sub-layer (not printed) top: 3; Helper calculation per sub-layer (not printed) bot: 4.5; Helper calculation per sub-layer (not printed) typ: Sand; Helper calculation per sub-layer (not printed) N: 50 |  |  |  |  | 0.65
4 | [16 empty] | Helper calculation per sub-layer (not printed) top: 4.5; Helper calculation per sub-layer (not printed) bot: 6; Helper calculation per sub-layer (not printed) typ: Sand; Helper calculation per sub-layer (not printed) N: 50 |  |  |  |  | 0.783
5 | [16 empty] | Helper calculation per sub-layer (not printed) top: 6; Helper calculation per sub-layer (not printed) bot: 7.5; Helper calculation per sub-layer (not printed) typ: Sand; Helper calculation per sub-layer (not printed) N: 32 |  |  |  |  | 0.43
6 | [16 empty] | Helper calculation per sub-layer (not printed) top: 7.5; Helper calculation per sub-layer (not printed) bot: 9; Helper calculation per sub-layer (not printed) typ: Sand; Helper calculation per sub-layer (not printed) N: 28 |  |  |  |  | 0.715
7 | [16 empty] | Helper calculation per sub-layer (not printed) top: 9; Helper calculation per sub-layer (not printed) bot: 10.5; Helper calculation per sub-layer (not printed) typ: Silt; Helper calculation per sub-layer (not printed) N: 35 |  | 25.866 | 19.5 |  | 0.779
8 | [16 empty] | Helper calculation per sub-layer (not printed) top: 10.5; Helper calculation per sub-layer (not printed) bot: 12; Helper calculation per sub-layer (not printed) typ: Sand; Helper calculation per sub-layer (not printed) N: 40 |  |  |  |  | 0.441
9 | [16 empty] | Helper calculation per sub-layer (not printed) top: 12; Helper calculation per sub-layer (not printed) bot: 13.5; Helper calculation per sub-layer (not printed) typ: Sand; Helper calculation per sub-layer (not printed) N: 42 |  |  |  |  | 0.71
10 | [16 empty] | Helper calculation per sub-layer (not printed) top: 13.5; Helper calculation per sub-layer (not printed) bot: 15; Helper calculation per sub-layer (not printed) typ: Sand; Helper calculation per sub-layer (not printed) N: 42 |  |  |  |  | 0.546
11 | [16 empty] | Helper calculation per sub-layer (not printed) top: 15; Helper calculation per sub-layer (not printed) bot: 16.5; Helper calculation per sub-layer (not printed) typ: Sand; Helper calculation per sub-layer (not printed) N: 50 |  |  |  |  | 0.65
12 | [16 empty] | Helper calculation per sub-layer (not printed) top: 16.5; Helper calculation per sub-layer (not printed) bot: 18; Helper calculation per sub-layer (not printed) typ: Sand; Helper calculation per sub-layer (not printed) N: 30 |  |  |  |  | 0.757
13 | [16 empty] | Helper calculation per sub-layer (not printed) top: 18; Helper calculation per sub-layer (not printed) bot: 19.5; Helper calculation per sub-layer (not printed) typ: Sand; Helper calculation per sub-layer (not printed) N: 26 |  |  |  |  | 0.801
14 | [16 empty] | Helper calculation per sub-layer (not printed) top: 19.5; Helper calculation per sub-layer (not printed) bot: 21; Helper calculation per sub-layer (not printed) typ: Sand; Helper calculation per sub-layer (not printed) N: 41 |  |  |  |  | 0.673
15 | [16 empty] | Helper calculation per sub-layer (not printed) top: 21; Helper calculation per sub-layer (not printed) bot: 22.5; Helper calculation per sub-layer (not printed) typ: Sand; Helper calculation per sub-layer (not printed) N: 40 |  |  |  |  | 0.65
16 | [16 empty] | Helper calculation per sub-layer (not printed) top: 22.5; Helper calculation per sub-layer (not printed) bot: 24; Helper calculation per sub-layer (not printed) typ: Sand; Helper calculation per sub-layer (not printed) N: 50 |  |  |  |  | 0.65
17 | [16 empty] | Helper calculation per sub-layer (not printed) top: 24; Helper calculation per sub-layer (not printed) bot: 25.5; Helper calculation per sub-layer (not printed) typ: Sand; Helper calculation per sub-layer (not printed) N: 40 |  |  |  |  | 0.65
18 | [16 empty] | Helper calculation per sub-layer (not printed) top: 25.5; Helper calculation per sub-layer (not printed) bot: 27; Helper calculation per sub-layer (not printed) typ: Sand; Helper calculation per sub-layer (not printed) N: 21 |  |  |  |  | 0.73 | [21 empty] | data copied from BH-02
19 | [16 empty] | Helper calculation per sub-layer (not printed) top: 27; Helper calculation per sub-layer (not printed) bot: 28.5; Helper calculation per sub-layer (not printed) typ: Sand; Helper calculation per sub-layer (not printed) N: 31 |  |  |  |  | 0.65 | [21 empty] | data copied from BH-02
20 | [16 empty] | Helper calculation per sub-layer (not printed) top: 28.5; Helper calculation per sub-layer (not printed) bot: 30; Helper calculation per sub-layer (not printed) typ: Sand; Helper calculation per sub-layer (not printed) N: 50 |  |  |  |  | 0.65 | [21 empty] | data copied from BH-02
21 | [16 empty] | Helper calculation per sub-layer (not printed) top: 30; Helper calculation per sub-layer (not printed) bot: 31.5; Helper calculation per sub-layer (not printed) typ: Sand; Helper calculation per sub-layer (not printed) N: 40 |  |  |  |  | 0.65 | [21 empty] | data copied from BH-02
22 | [16 empty] | Helper calculation per sub-layer (not printed) top: 31.5; Helper calculation per sub-layer (not printed) bot: 33; Helper calculation per sub-layer (not printed) typ: Sand; Helper calculation per sub-layer (not printed) N: 43 |  |  |  |  | 0.65 | [21 empty] | data copied from BH-02
23 | [16 empty] | Helper calculation per sub-layer (not printed) top: 33; Helper calculation per sub-layer (not printed) bot: 34.5; Helper calculation per sub-layer (not printed) typ: Sand; Helper calculation per sub-layer (not printed) N: 26 |  |  |  |  | 0.65 | [21 empty] | data copied from BH-02
24 | [16 empty] | Helper calculation per sub-layer (not printed) top: 34.5; Helper calculation per sub-layer (not printed) bot: 36; Helper calculation per sub-layer (not printed) typ: Sand; Helper calculation per sub-layer (not printed) N: 53 |  |  |  |  | 0.65 | [21 empty] | data copied from BH-02
25 | [16 empty] | Helper calculation per sub-layer (not printed) top: 36; Helper calculation per sub-layer (not printed) bot: 37.5; Helper calculation per sub-layer (not printed) typ: Sand; Helper calculation per sub-layer (not printed) N: 54 |  |  |  |  | 0.65 | [21 empty] | data copied from BH-02
26 | [16 empty] | Helper calculation per sub-layer (not printed) top: 37.5; Helper calculation per sub-layer (not printed) bot: 39; Helper calculation per sub-layer (not printed) typ: Sand; Helper calculation per sub-layer (not printed) N: 50 |  |  |  |  | 0.65 | [21 empty] | data copied from BH-02
27 | [16 empty] | Helper calculation per sub-layer (not printed) top: 39; Helper calculation per sub-layer (not printed) bot: 40.5; Helper calculation per sub-layer (not printed) typ: Sand; Helper calculation per sub-layer (not printed) N: 50 |  |  |  |  | 0.65 | [21 empty] | data copied from BH-02
28 | [16 empty] | Helper calculation per sub-layer (not printed) top: 40.5; Helper calculation per sub-layer (not printed) bot: 42; Helper calculation per sub-layer (not printed) typ: Sand; Helper calculation per sub-layer (not printed) N: 37 |  |  |  |  | 0.65 | [21 empty] | data copied from BH-02
29 | [16 empty] | Helper calculation per sub-layer (not printed) top: 42; Helper calculation per sub-layer (not printed) bot: 43.5; Helper calculation per sub-layer (not printed) typ: Sand; Helper calculation per sub-layer (not printed) N: 50 |  |  |  |  | 0.65 | [21 empty] | data copied from BH-02
30 | [16 empty] | Helper calculation per sub-layer (not printed) top: 43.5; Helper calculation per sub-layer (not printed) bot: 45; Helper calculation per sub-layer (not printed) typ: Sand; Helper calculation per sub-layer (not printed) N: 50 |  |  |  |  | 0.65 | [21 empty] | data copied from BH-02
31 | [16 empty] | Helper calculation per sub-layer (not printed) top: 45; Helper calculation per sub-layer (not printed) bot: 46.5; Helper calculation per sub-layer (not printed) typ: Sand; Helper calculation per sub-layer (not printed) N: 50 |  |  |  |  | 0.65 | [21 empty] | data copied from BH-02
32 | [16 empty] | Helper calculation per sub-layer (not printed) top: 46.5; Helper calculation per sub-layer (not printed) bot: 48; Helper calculation per sub-layer (not printed) typ: Sand; Helper calculation per sub-layer (not printed) N: 50 |  |  |  |  | 0.65 | [21 empty] | data copied from BH-02
33 | [16 empty] | Helper calculation per sub-layer (not printed) top: 48; Helper calculation per sub-layer (not printed) bot: 49.5; Helper calculation per sub-layer (not printed) typ: Sand; Helper calculation per sub-layer (not printed) N: 27 |  |  |  |  | 0.65 | [21 empty] | data copied from BH-02
34 | [16 empty] | Helper calculation per sub-layer (not printed) top: 49.5; Helper calculation per sub-layer (not printed) bot: 51; Helper calculation per sub-layer (not printed) typ: Sand; Helper calculation per sub-layer (not printed) N: 25 |  |  |  |  | 0.65 | [21 empty] | data copied from BH-02
35 | [16 empty] | Helper calculation per sub-layer (not printed) top: 51; Helper calculation per sub-layer (not printed) bot: 52.5; Helper calculation per sub-layer (not printed) typ: Sand; Helper calculation per sub-layer (not printed) N: 29 |  |  |  |  | 0.65 | [21 empty] | data copied from BH-02
36 | [16 empty] | Helper calculation per sub-layer (not printed) top: 52.5; Helper calculation per sub-layer (not printed) bot: 54; Helper calculation per sub-layer (not printed) typ: Sand; Helper calculation per sub-layer (not printed) N: 35 |  |  |  |  | 0.65 | [21 empty] | data copied from BH-02
37 | [16 empty] | Helper calculation per sub-layer (not printed) top: 54; Helper calculation per sub-layer (not printed) bot: 55.5; Helper calculation per sub-layer (not printed) typ: Sand; Helper calculation per sub-layer (not printed) N: 50 |  |  |  |  | 0.65 | [21 empty] | data copied from BH-02
38 | [16 empty] | Helper calculation per sub-layer (not printed) top: 55.5; Helper calculation per sub-layer (not printed) bot: 57; Helper calculation per sub-layer (not printed) typ: Sand; Helper calculation per sub-layer (not printed) N: 50 |  |  |  |  | 0.65 | [21 empty] | data copied from BH-02
39 | [16 empty] | Helper calculation per sub-layer (not printed) top: 57; Helper calculation per sub-layer (not printed) bot: 58.5; Helper calculation per sub-layer (not printed) typ: Sand; Helper calculation per sub-layer (not printed) N: 50 |  |  |  |  | 0.65 | [21 empty] | data copied from BH-02
40 | [16 empty] | Helper calculation per sub-layer (not printed) top: 58.5; Helper calculation per sub-layer (not printed) bot: 59.5; Helper calculation per sub-layer (not printed) typ: Sand; Helper calculation per sub-layer (not printed) N: 29 |  |  |  |  | 0.65 | [21 empty] | data copied from BH-02
41 | [16 empty] | Helper calculation per sub-layer (not printed) top: 59.5; Helper calculation per sub-layer (not printed) bot: 60; Helper calculation per sub-layer (not printed) typ: Sand; Helper calculation per sub-layer (not printed) N: 44 |  |  |  |  | 0.65 | [21 empty] | data copied from BH-02
cu = k·N (silt/clay); φ' sand from Wolff (1989), silt/clay from PI; γ from laboratory average above/below GWL.
Below 25 m the SPT data of BH-02 are used (BH-05 drilled to 25 m only).
[10 empty] | Sheet : |  |  |  | 1
PROJECT : |  | GEOTHERMAL WELLPAD PSPE BORA PULU - SIGI, CENTRAL SULAWESI | [7 empty] | Prepared by : |  |  |  | Date
CLIENT : |  | PT EDC PANAS BUMI INDONESIA | [7 empty] | DF |  |  |  | 2026-10-06
LOCATION : |  | BH-05 (Wellpad A) | [7 empty] | Verified by : |  |  |  | Date
SHEET : |  | BEARING CAPACITY AND SETTLEMENT OF SUBGRADE | [7 empty] | BC |  |  |  | 2026-10-06
3. BEARING CAPACITY OF SUBGRADE
The bearing capacity is evaluated with the general bearing capacity equation (Terzaghi 1943, Vesic 1975; SNI 8460:2017).
Undrained (short-term) condition governs where silt/clay exists within 0 - Hb: qu = cu·Nc·sc.
Drained (long-term) condition for granular soil: qu = 0.5·γ'·B·Nγ·sγ·rγ (c' = 0, load at ground surface, q = 0).
The governing ultimate capacity is the smaller of the two; qall = qu / SF.
3.1. Without ground improvement
Thickness of silt/clay within 0 - Hb |  |  |  |  | Σh (fine soil) |  |  |  |  | Σh = | [5 empty] | m
Average undrained shear strength |  |  |  |  | weighted by thickness |  |  |  |  | cu = | [5 empty] | kPa
Average effective friction angle |  |  |  |  | incl. replacement fill |  |  |  |  | φ' = | [5 empty] | °
Average effective unit weight |  |  |  |  | 0 - Hb |  |  |  |  | γ' = | [5 empty] | kN/m³
Shape factor (undrained), Nc = 5.14 |  |  |  |  | sc = 1 + 0.2 B/L |  |  |  |  | sc = | [5 empty] | -
Ultimate capacity, undrained |  |  |  |  | qu = cu·Nc·sc |  |  |  |  | qu,u = | [5 empty] | kPa
Bearing capacity factor |  |  |  |  | Nq = e^(π·tanφ)·tan²(45+φ/2) |  |  |  |  | Nq = | [5 empty] | -
Bearing capacity factor (Vesic) |  |  |  |  | Nγ = 2(Nq+1)·tanφ |  |  |  |  | Nγ = | [5 empty] | -
Shape and size factors |  |  |  |  | sγ = 1-0.4B/L; rγ = 1-0.25log(B/2) |  |  |  |  | sγ·rγ = | [5 empty] | -
Ultimate capacity, drained |  |  |  |  | qu = 0.5·γ'·B·Nγ·sγ·rγ |  |  |  |  | qu,d = | [5 empty] | kPa
Governing ultimate bearing capacity |  |  |  |  | min (undrained, drained) |  |  |  |  | qu = | [5 empty] | kPa
Allowable bearing capacity |  |  |  |  | qall = qu / SF |  |  |  |  | qall = | [5 empty] | kPa
Working pressure |  |  |  |  | q = Hf·γf + qs |  |  |  |  | q = | [5 empty] | kPa
Actual factor of safety |  |  |  |  | FS = qu / q |  |  |  |  | FS = | [5 empty] | -
Allowable fill height with surcharge |  |  |  |  | Hall = (qall - qs) / γf |  |  |  |  | Hall = | [5 empty] | m
Bearing capacity check
3.2. With replacement of soil 0 - Dr (design condition)
Thickness of silt/clay within 0 - Hb |  |  |  |  | Σh (fine soil) |  |  |  |  | Σh = | [5 empty] | m
Average undrained shear strength |  |  |  |  | weighted by thickness |  |  |  |  | cu = | [5 empty] | kPa
Average effective friction angle |  |  |  |  | incl. replacement fill |  |  |  |  | φ' = | [5 empty] | °
Average effective unit weight |  |  |  |  | 0 - Hb |  |  |  |  | γ' = | [5 empty] | kN/m³
Shape factor (undrained), Nc = 5.14 |  |  |  |  | sc = 1 + 0.2 B/L |  |  |  |  | sc = | [5 empty] | -
Ultimate capacity, undrained |  |  |  |  | qu = cu·Nc·sc |  |  |  |  | qu,u = | [5 empty] | kPa
Bearing capacity factor |  |  |  |  | Nq = e^(π·tanφ)·tan²(45+φ/2) |  |  |  |  | Nq = | [5 empty] | -
Bearing capacity factor (Vesic) |  |  |  |  | Nγ = 2(Nq+1)·tanφ |  |  |  |  | Nγ = | [5 empty] | -
Shape and size factors |  |  |  |  | sγ = 1-0.4B/L; rγ = 1-0.25log(B/2) |  |  |  |  | sγ·rγ = | [5 empty] | -
Ultimate capacity, drained |  |  |  |  | qu = 0.5·γ'·B·Nγ·sγ·rγ |  |  |  |  | qu,d = | [5 empty] | kPa
Governing ultimate bearing capacity |  |  |  |  | min (undrained, drained) |  |  |  |  | qu = | [5 empty] | kPa
Allowable bearing capacity |  |  |  |  | qall = qu / SF |  |  |  |  | qall = | [5 empty] | kPa
Working pressure |  |  |  |  | q = Hf·γf + qs |  |  |  |  | q = | [5 empty] | kPa
Actual factor of safety |  |  |  |  | FS = qu / q |  |  |  |  | FS = | [5 empty] | -
Allowable fill height with surcharge |  |  |  |  | Hall = (qall - qs) / γf |  |  |  |  | Hall = | [5 empty] | m
Bearing capacity check
3.3. Granular soil - allowable pressure for 25 mm settlement (Meyerhof 1965, Bowles 1996)
Average N60 of sand layers within 0 - Hb | [9 empty] | N60 = | [5 empty] | -
Allowable pressure (S = 25 mm, Kd = 1) |  |  |  |  | qa = (N55/0.08)·((B+0.3)/B)² |  |  |  |  | qa = | [5 empty] | kPa
For granular soil the shear capacity is normally far above the applied load; settlement governs the design (Section 4).
[10 empty] | Sheet : |  |  |  | 2
PROJECT : |  | GEOTHERMAL WELLPAD PSPE BORA PULU - SIGI, CENTRAL SULAWESI | [7 empty] | Prepared by : |  |  |  | Date
CLIENT : |  | PT EDC PANAS BUMI INDONESIA | [7 empty] | DF |  |  |  | 2026-10-06
LOCATION : |  | BH-05 (Wellpad A) | [7 empty] | Verified by : |  |  |  | Date
SHEET : |  | BEARING CAPACITY AND SETTLEMENT OF SUBGRADE | [7 empty] | BC |  |  |  | 2026-10-06
4. IMMEDIATE SETTLEMENT (design condition)
Layered elastic method (Steinbrenner 1934; Bowles 1996) at the centre of a flexible B × L area:
Si = 4·q·(B/2)·(1 - ν²)/E · [ΔF1 + (1 - 2ν)/(1 - ν)·ΔF2] for each sub-layer.
Sand: drained modulus E = k·N60 and ν of sand; silt/clay: undrained modulus Eu = k·cu and ν = 0.5.
Layers with Δσz < 10 % σ'v0 (below the influence depth) and soil replaced to depth Dr are excluded.
Table 2. Immediate settlement of BH-05
No | Top | Bottom | Soil | E |  | ν | σ'v0 |  | Δσz |  | F1 |  | F2 |  | Si
| m | m |  | kPa |  | - | kPa |  | kPa |  | - |  | - |  | mm
1
2
3
4
5
6
7
8
9
10
11
12
13
14
15
16
17
18
19
20
21
22
23
24
25
26
27
28
29
30
31
32
33
34
35
36
37
38
39
40
41
Total immediate settlement |  |  |  |  | Si = Σ Si |  |  |  |  | Si = | [5 empty] | mm
- contribution of sand layers | [15 empty] | mm
- contribution of silt/clay layers | [15 empty] | mm
[10 empty] | Sheet : |  |  |  | 3
PROJECT : |  | GEOTHERMAL WELLPAD PSPE BORA PULU - SIGI, CENTRAL SULAWESI | [7 empty] | Prepared by : |  |  |  | Date
CLIENT : |  | PT EDC PANAS BUMI INDONESIA | [7 empty] | DF |  |  |  | 2026-10-06
LOCATION : |  | BH-05 (Wellpad A) | [7 empty] | Verified by : |  |  |  | Date
SHEET : |  | BEARING CAPACITY AND SETTLEMENT OF SUBGRADE | [7 empty] | BC |  |  |  | 2026-10-06
4.1. Check for granular soil - Burland & Burbidge (1985), normally consolidated sand
S = fs · fl · q · B^0.7 · Ic , Ic = 1.71 / N̄^1.4 , zI = B^0.763
Depth of influence |  |  |  |  | zI = B^0.763 |  |  |  |  | zI = | [5 empty] | m
Average measured N within zI | [9 empty] | N̄ = | [5 empty] | -
Compressibility index |  |  |  |  | Ic = 1.71 / N̄^1.4 |  |  |  |  | Ic = | [5 empty] | -
Shape factor |  |  |  |  | fs = [1.25(L/B)/(L/B+0.25)]² |  |  |  |  | fs = | [5 empty] | -
Settlement of sand (fl = 1) |  |  |  |  | S = fs·q·B^0.7·Ic |  |  |  |  | S = | [5 empty] | mm
Burland & Burbidge assumes the whole influence zone is sand; where silt/clay is present the layered elastic value governs.
5. PRIMARY CONSOLIDATION SETTLEMENT (silt/clay layers, design condition)
Sc = h/(1+e0) · [Cr·log(σ'p/σ'v0) + Cc·log((σ'v0+Δσz)/σ'p)] (Das 2019); Δσz from Boussinesq at the centre of the area;
σ'p = max(cu/0.22 ; σ'v0) (Mesri 1975); t90 = Tv·Hdr²/Cv with double drainage (Hdr = h/2), layers bounded by sand.
Table 3. Consolidation settlement of BH-05
No | Top | Soil | σ'v0 | Δσz |  | σ'p |  | e0 | Cc | Cr |  | Sc |  |  | t90
| m |  | kPa | kPa |  | kPa |  | - | - | - |  | mm |  |  | year
1
2
3
4
5
6
7
8
9
10
11
12
13
14
15
16
17
18
19
20
21
22
23
24
25
26
27
28
29
30
31
32
33
34
35
36
37
38
39
40
41
Total consolidation settlement |  |  |  |  | Sc = Σ Sc |  |  |  |  | Sc = | [5 empty] | mm
Time for 90 % consolidation (slowest layer) |  |  |  |  | t90 = max |  |  |  |  | t90 = | [5 empty] | year
[10 empty] | Sheet : |  |  |  | 4
PROJECT : |  | GEOTHERMAL WELLPAD PSPE BORA PULU - SIGI, CENTRAL SULAWESI | [7 empty] | Prepared by : |  |  |  | Date
CLIENT : |  | PT EDC PANAS BUMI INDONESIA | [7 empty] | DF |  |  |  | 2026-10-06
LOCATION : |  | BH-05 (Wellpad A) | [7 empty] | Verified by : |  |  |  | Date
SHEET : |  | BEARING CAPACITY AND SETTLEMENT OF SUBGRADE | [7 empty] | BC |  |  |  | 2026-10-06
6. SUMMARY
Allowable bearing capacity - without improvement | [9 empty] | qall = | [5 empty] | kPa
check
Allowable bearing capacity - design condition |  |  |  |  | Dr from Section 1.2 |  |  |  |  | qall = | [5 empty] | kPa
check
Immediate settlement (layered elastic) |  |  |  |  | Section 4 |  |  |  |  | Si = | [5 empty] | mm
Immediate settlement of sand (B&B check) |  |  |  |  | Section 4.1 |  |  |  |  | S = | [5 empty] | mm
Consolidation settlement |  |  |  |  | Section 5 |  |  |  |  | Sc = | [5 empty] | mm
Time for 90 % consolidation |  |  |  |  | Section 5 |  |  |  |  | t90 = | [5 empty] | year
Total long-term settlement |  |  |  |  | S = Si + Sc |  |  |  |  | S = | [5 empty] | mm
Settlement check
Post-liquefaction settlement during the design earthquake (liquefaction report, Table 5.4: 100 - 383 mm) is not included
and shall be assessed separately.
Figure 1. Settlement per sub-layer - BH-05
[10 empty] | Sheet : |  |  |  | 5