## Layout
PILE IDENTIFICATION AND LAYOUT - GROUP RERUN, 16 BORED PILES D1000 UNDER CAP 25 x 12 m (2 CELLARS)
Pile-head coordinates back-calculated from the GROUP output (rigid-cap kinematics: vertical head displacement vs cap rotation, all load cases, residual < 1e-12 m). Same layout in all 4 runs (WPA/WPD, M1/M3).
GROUP pile no. | GROUP Y (m) | GROUP Z (m) | Row | Position in row | Side of cap | Cap x from left edge (m) | Cap y from bottom edge (m)
1 | -8.75 | -4.75 | 1 | 1 | Y < 0 | 3.75 | 1.25
2 | -6.25 | -4.75 | 1 | 2 | Y < 0 | 6.25 | 1.25
3 | -3.75 | -4.75 | 1 | 3 | Y < 0 | 8.75 | 1.25
4 | -1.25 | -4.75 | 1 | 4 | Y < 0 | 11.25 | 1.25
5 | 1.25 | -4.75 | 1 | 5 | Y > 0 | 13.75 | 1.25
6 | 3.75 | -4.75 | 1 | 6 | Y > 0 | 16.25 | 1.25
7 | 6.25 | -4.75 | 1 | 7 | Y > 0 | 18.75 | 1.25
8 | 8.75 | -4.75 | 1 | 8 | Y > 0 | 21.25 | 1.25
9 | -8.75 | 4.75 | 2 | 1 | Y < 0 | 3.75 | 10.75
10 | -6.25 | 4.75 | 2 | 2 | Y < 0 | 6.25 | 10.75
11 | -3.75 | 4.75 | 2 | 3 | Y < 0 | 8.75 | 10.75
12 | -1.25 | 4.75 | 2 | 4 | Y < 0 | 11.25 | 10.75
13 | 1.25 | 4.75 | 2 | 5 | Y > 0 | 13.75 | 10.75
14 | 3.75 | 4.75 | 2 | 6 | Y > 0 | 16.25 | 10.75
15 | 6.25 | 4.75 | 2 | 7 | Y > 0 | 18.75 | 10.75
16 | 8.75 | 4.75 | 2 | 8 | Y > 0 | 21.25 | 10.75
Notes:
GROUP global axes: X = vertical (axial, + compression), Y and Z = horizontal. Origin = cap centre (cap weight/inertia applied at Y = Z = 0).
Rows at Z = -4.75 m (piles 1-8) and Z = +4.75 m (piles 9-16); 8 piles per row at 2.50 m spacing (Y = -8.75 ... +8.75 m).
4x1 under each rig node: piles 1-4 / 9-12 under the cellar at Y < 0, piles 5-8 / 13-16 under the cellar at Y > 0.
Cap x/y assume the GROUP origin at the cap centre and GROUP Y along the 25 m side. Which cellar (and rig nodes 3226/3233/3234/3241)
is at Y < 0 must be confirmed with the GROUP input (.gp11d) - the output does not print the load coordinates.
Edge distance: 12/2 - 4.75 = 1.25 m (cap edge to pile centre) across, 12.5 - 8.75 = 3.75 m along the cap.

## Check_Equilibrium
EQUILIBRIUM CHECK - sum of pile-head forces vs equivalent load at the cap origin (GROUP Table L)
Wellpad | Model | Load combination | V at origin (kN) | Sum FX piles (kN) | Ratio | Hy (kN) | Sum FY (kN) | Hz (kN) | Sum FZ (kN) | Status
WPA | M1 | ASD1 | 46673.3 | 46673.6 |  | 0 | 7.1692e-26 | 0 | 2.5281e-23
WPA | M1 | ASD2(max) | 70918.3 | 70918.4 |  | 0 | 3.2e-07 | 0 | 1.6e-07
WPA | M1 | ASD2(min) | 43419.5 | 43419.6 |  | 0 | 1.3e-06 | 0 | -1.4e-07
WPA | M1 | ASD3 | 53300.6 | 53300.6 |  | 4703.82 | 4703.81 | -1411.15 | -1411.146
WPA | M1 | ASD4 | 53300.6 | 53300.6 |  | 1411.15 | 1411.146 | -4703.82 | -4703.82
WPA | M1 | LRFD1 | 65342.6 | 65342.4 |  | 0 | 1.032e-24 | 0 | -6.1464e-22
WPA | M1 | LRFD2(max) | 94800 | 94800 |  | 0 | -1.3878e-17 | 0 | 9.9e-07
WPA | M1 | LRFD2(min) | 50801.8 | 50802 |  | 0 | -1.7e-06 | 0 | 6e-08
WPA | M1 | LRFD3 | 65420.6 | 65420.7 |  | 6719.75 | 6719.76 | -2015.92 | -2015.93
WPA | M1 | LRFD4 | 65420.6 | 65420.5 |  | 2015.92 | 2015.92 | -6719.75 | -6719.75
WPA | M3 | ASD1 | 46673.3 | 46673.6 |  | 0 | -5.9718e-23 | 0 | 2.6407e-26
WPA | M3 | ASD3 | 52596.4 | 52596.5 |  | 3295.38 | 3295.39 | -988.614 | -988.612
WPA | M3 | ASD4 | 52596.4 | 52596.2 |  | 988.614 | 988.615 | -3295.38 | -3295.39
WPA | M3 | LRFD1 | 65342.6 | 65342.4 |  | 0 | -2.3302e-22 | 0 | -6.56e-27
WPA | M3 | LRFD3 | 64414.6 | 64414.7 |  | 4707.69 | 4707.68 | -1412.31 | -1412.307
WPA | M3 | LRFD4 | 64414.6 | 64414.6 |  | 1412.31 | 1412.307 | -4707.69 | -4707.69
WPD | M1 | ASD1 | 46673.3 | 46673.6 |  | 0 | 3.062e-17 | 0 | 1.6459e-17
WPD | M1 | ASD2(max) | 70918.3 | 70918.2 |  | 0 | 3.8e-07 | 0 | -3e-08
WPD | M1 | ASD2(min) | 43419.5 | 43419.6 |  | 0 | 1.17e-06 | 0 | 1.4e-07
WPD | M1 | ASD3 | 53300.6 | 53300.7 |  | 4703.82 | 4703.82 | -1411.15 | -1411.147
WPD | M1 | ASD4 | 53300.6 | 53300.5 |  | 1411.15 | 1411.147 | -4703.82 | -4703.81
WPD | M1 | LRFD1 | 65342.6 | 65342.4 |  | 0 | 3.2e-17 | 0 | 4.28e-17
WPD | M1 | LRFD2(max) | 94800 | 94800.2 |  | 0 | 5e-07 | 0 | -2e-07
WPD | M1 | LRFD2(min) | 50801.8 | 50801.9 |  | 0 | 6e-08 | 0 | -2e-07
WPD | M1 | LRFD3 | 65420.6 | 65420.6 |  | 6719.75 | 6719.75 | -2015.92 | -2015.93
WPD | M1 | LRFD4 | 65420.6 | 65420.6 |  | 2015.92 | 2015.93 | -6719.75 | -6719.74
WPD | M3 | ASD1 | 46673.3 | 46673.6 |  | 0 | -3.4517e-17 | 0 | -5.6202e-21
WPD | M3 | ASD3 | 52596.4 | 52596.4 |  | 3295.38 | 3295.37 | -988.614 | -988.614
WPD | M3 | ASD4 | 52596.4 | 52596.5 |  | 988.614 | 988.614 | -3295.38 | -3295.36
WPD | M3 | LRFD1 | 65342.6 | 65342.4 |  | 0 | -1.1754e-16 | 0 | 6.7629e-17
WPD | M3 | LRFD3 | 64414.6 | 64414.6 |  | 4707.69 | 4707.69 | -1412.31 | -1412.307
WPD | M3 | LRFD4 | 64414.6 | 64414.6 |  | 1412.31 | 1412.311 | -4707.69 | -4707.68

## Governing
GOVERNING PILE-HEAD FORCES PER PILE (envelope M1 + M3) - LRFD for cap reinforcement, ASD for service checks
M, V = resultant of the head moments (MY, MZ) and shears (FY, FZ). LC = model + load combination.
Wellpad A
Pile | Y (m) | Z (m) | Pu max (kN) | LC | Pu min (kN) | LC | Mu max (kNm) | LC | Vu max (kN) | LC | P max ASD (kN) | LC
1 | -8.75 | -4.75 | 6880.5 | M1 LRFD2(max) | 2063.2 | M1 LRFD2(min) | 783.2092 | M1 LRFD3 | 438.5973 | M1 LRFD3 | 5053.5 | M1 ASD2(max)
2 | -6.25 | -4.75 | 6681.8 | M1 LRFD2(max) | 2409.8 | M1 LRFD2(min) | 783.2092 | M1 LRFD3 | 438.5561 | M1 LRFD3 | 4898 | M1 ASD2(max)
3 | -3.75 | -4.75 | 6431 | M1 LRFD2(max) | 2740.8 | M1 LRFD2(min) | 783.2092 | M1 LRFD3 | 438.5025 | M1 LRFD3 | 4742.6 | M1 ASD2(max)
4 | -1.25 | -4.75 | 6180.1 | M1 LRFD2(max) | 2973.7 | M1 LRFD2(min) | 783.1996 | M1 LRFD3 | 438.4613 | M1 LRFD3 | 4587.2 | M1 ASD2(max)
5 | 1.25 | -4.75 | 5929.3 | M1 LRFD2(max) | 3206.7 | M1 LRFD2(min) | 783.1996 | M1 LRFD3 | 438.4201 | M1 LRFD3 | 4431.7 | M1 ASD2(max)
6 | 3.75 | -4.75 | 5678.5 | M1 LRFD2(max) | 3439.6 | M1 LRFD2(min) | 783.1996 | M1 LRFD3 | 438.3789 | M1 LRFD3 | 4276.3 | M1 ASD2(max)
7 | 6.25 | -4.75 | 5427.6 | M1 LRFD2(max) | 3672.5 | M1 LRFD2(min) | 783.1996 | M1 LRFD3 | 438.3253 | M1 LRFD3 | 4120.9 | M1 ASD2(max)
8 | 8.75 | -4.75 | 5176.8 | M1 LRFD2(max) | 3905.5 | M1 LRFD2(min) | 783.1996 | M1 LRFD3 | 438.3061 | M1 LRFD4 | 3965.4 | M1 ASD2(max)
9 | -8.75 | 4.75 | 6679.7 | M1 LRFD2(max) | 2392.8 | M1 LRFD2(min) | 783.2092 | M1 LRFD3 | 438.6701 | M1 LRFD3 | 4899.4 | M1 ASD2(max)
10 | -6.25 | 4.75 | 6428.9 | M1 LRFD2(max) | 2729.4 | M1 LRFD2(min) | 783.2092 | M1 LRFD3 | 438.6385 | M1 LRFD4 | 4743.9 | M1 ASD2(max)
11 | -3.75 | 4.75 | 6178.1 | M1 LRFD2(max) | 2962.3 | M1 LRFD2(min) | 783.2092 | M1 LRFD3 | 438.6193 | M1 LRFD4 | 4588.5 | M1 ASD2(max)
12 | -1.25 | 4.75 | 5927.2 | M1 LRFD2(max) | 3195.3 | M1 LRFD2(min) | 783.2092 | M1 LRFD3 | 438.6069 | M1 LRFD4 | 4433.1 | M1 ASD2(max)
13 | 1.25 | 4.75 | 5676.4 | M1 LRFD2(max) | 3428.2 | M1 LRFD2(min) | 783.2092 | M1 LRFD3 | 438.5973 | M1 LRFD4 | 4277.6 | M1 ASD2(max)
14 | 3.75 | 4.75 | 5425.5 | M1 LRFD2(max) | 3661.1 | M1 LRFD2(min) | 783.2092 | M1 LRFD3 | 438.5752 | M1 LRFD4 | 4122.2 | M1 ASD2(max)
15 | 6.25 | 4.75 | 5174.7 | M1 LRFD2(max) | 3894.1 | M1 LRFD2(min) | 783.1996 | M1 LRFD3 | 438.5657 | M1 LRFD4 | 3966.8 | M1 ASD2(max)
16 | 8.75 | 4.75 | 4923.9 | M1 LRFD2(max) | 3922.3 | M3 LRFD4 | 783.1996 | M1 LRFD3 | 438.5561 | M1 LRFD4 | 3811.3 | M1 ASD2(max)
Wellpad D
Pile | Y (m) | Z (m) | Pu max (kN) | LC | Pu min (kN) | LC | Mu max (kNm) | LC | Vu max (kN) | LC | P max ASD (kN) | LC
1 | -8.75 | -4.75 | 6840 | M1 LRFD2(max) | 2152.7 | M1 LRFD2(min) | 957.0519 | M1 LRFD3 | 438.6605 | M1 LRFD3 | 5057 | M1 ASD2(max)
2 | -6.25 | -4.75 | 6629.2 | M1 LRFD2(max) | 2410.5 | M1 LRFD2(min) | 957.0424 | M1 LRFD3 | 438.5877 | M1 LRFD3 | 4900.7 | M1 ASD2(max)
3 | -3.75 | -4.75 | 6418.4 | M1 LRFD2(max) | 2668.2 | M1 LRFD2(min) | 957.0424 | M1 LRFD3 | 438.5245 | M1 LRFD3 | 4744.4 | M1 ASD2(max)
4 | -1.25 | -4.75 | 6207.6 | M1 LRFD2(max) | 2926 | M1 LRFD2(min) | 957.0328 | M1 LRFD3 | 438.4517 | M1 LRFD3 | 4588.2 | M1 ASD2(max)
5 | 1.25 | -4.75 | 5996.8 | M1 LRFD2(max) | 3183.8 | M1 LRFD2(min) | 957.0328 | M1 LRFD3 | 438.3885 | M1 LRFD3 | 4431.9 | M1 ASD2(max)
6 | 3.75 | -4.75 | 5737.2 | M1 LRFD2(max) | 3441.5 | M1 LRFD2(min) | 957.0328 | M1 LRFD3 | 438.3157 | M1 LRFD3 | 4275.7 | M1 ASD2(max)
7 | 6.25 | -4.75 | 5432.6 | M1 LRFD2(max) | 3699.3 | M1 LRFD2(min) | 957.0232 | M1 LRFD3 | 438.2429 | M1 LRFD3 | 4119.4 | M1 ASD2(max)
8 | 8.75 | -4.75 | 5128 | M1 LRFD2(max) | 3920.5 | M1 LRFD2(min) | 957.0232 | M1 LRFD3 | 438.2113 | M1 LRFD4 | 3963.1 | M1 ASD2(max)
9 | -8.75 | 4.75 | 6633 | M1 LRFD2(max) | 2415.2 | M1 LRFD2(min) | 957.0615 | M1 LRFD3 | 438.8061 | M1 LRFD3 | 4901.7 | M1 ASD2(max)
10 | -6.25 | 4.75 | 6422.2 | M1 LRFD2(max) | 2672.9 | M1 LRFD2(min) | 957.0519 | M1 LRFD3 | 438.7333 | M1 LRFD4 | 4745.4 | M1 ASD2(max)
11 | -3.75 | 4.75 | 6211.4 | M1 LRFD2(max) | 2930.7 | M1 LRFD2(min) | 957.0519 | M1 LRFD3 | 438.7017 | M1 LRFD4 | 4589.2 | M1 ASD2(max)
12 | -1.25 | 4.75 | 6000.6 | M1 LRFD2(max) | 3188.4 | M1 LRFD2(min) | 957.0424 | M1 LRFD3 | 438.6796 | M1 LRFD4 | 4432.9 | M1 ASD2(max)
13 | 1.25 | 4.75 | 5742.7 | M1 LRFD2(max) | 3446.2 | M1 LRFD2(min) | 957.0424 | M1 LRFD3 | 438.6605 | M1 LRFD4 | 4276.6 | M1 ASD2(max)
14 | 3.75 | 4.75 | 5438.1 | M1 LRFD2(max) | 3703.9 | M1 LRFD2(min) | 957.0424 | M1 LRFD3 | 438.6385 | M1 LRFD4 | 4120.4 | M1 ASD2(max)
15 | 6.25 | 4.75 | 5133.5 | M1 LRFD2(max) | 3884.9 | M3 LRFD4 | 957.0328 | M1 LRFD3 | 438.6193 | M1 LRFD4 | 3964.1 | M1 ASD2(max)
16 | 8.75 | 4.75 | 4828.9 | M1 LRFD2(max) | 3906.2 | M3 LRFD4 | 957.0328 | M1 LRFD3 | 438.5973 | M1 LRFD4 | 3807.5 | M1 ASD2(max)

## WPA_M1
PILE-HEAD FORCES - WPA M1 (Non-liquefied), GROUP rerun, 16 piles (global GROUP axes)
Forces exerted by the cap on the pile head; reverse the sign for the reaction on the cap. Pile numbers and coordinates: sheet Layout.
Axial force FX (kN) [+ compression]
Load combination | Design | P1 | P2 | P3 | P4 | P5 | P6 | P7 | P8 | P9 | P10 | P11 | P12 | P13 | P14 | P15 | P16 | Sum
ASD1 | ASD | 2917.1 | 2917.1 | 2917.1 | 2917.1 | 2917.1 | 2917.1 | 2917.1 | 2917.1 | 2917.1 | 2917.1 | 2917.1 | 2917.1 | 2917.1 | 2917.1 | 2917.1 | 2917.1
ASD2(max) | ASD | 5053.5 | 4898 | 4742.6 | 4587.2 | 4431.7 | 4276.3 | 4120.9 | 3965.4 | 4899.4 | 4743.9 | 4588.5 | 4433.1 | 4277.6 | 4122.2 | 3966.8 | 3811.3
ASD2(min) | ASD | 2023.5 | 2216.1 | 2408.7 | 2601.3 | 2766 | 2895.4 | 3024.9 | 3154.3 | 2212.8 | 2405.4 | 2598 | 2763.8 | 2893.2 | 3022.6 | 3152.1 | 3281.5
ASD3 | ASD | 3169.1 | 3229.7 | 3290.2 | 3350.8 | 3411.3 | 3471.8 | 3532.4 | 3592.9 | 3069.7 | 3130.2 | 3190.7 | 3251.3 | 3311.8 | 3372.4 | 3432.9 | 3493.4
ASD4 | ASD | 3433.6 | 3451.7 | 3469.9 | 3488.1 | 3506.3 | 3524.4 | 3542.6 | 3560.8 | 3101.8 | 3120 | 3138.1 | 3156.3 | 3174.5 | 3192.7 | 3210.8 | 3229
LRFD1 | LRFD | 4083.9 | 4083.9 | 4083.9 | 4083.9 | 4083.9 | 4083.9 | 4083.9 | 4083.9 | 4083.9 | 4083.9 | 4083.9 | 4083.9 | 4083.9 | 4083.9 | 4083.9 | 4083.9
LRFD2(max) | LRFD | 6880.5 | 6681.8 | 6431 | 6180.1 | 5929.3 | 5678.5 | 5427.6 | 5176.8 | 6679.7 | 6428.9 | 6178.1 | 5927.2 | 5676.4 | 5425.5 | 5174.7 | 4923.9
LRFD2(min) | LRFD | 2063.2 | 2409.8 | 2740.8 | 2973.7 | 3206.7 | 3439.6 | 3672.5 | 3905.5 | 2392.8 | 2729.4 | 2962.3 | 3195.3 | 3428.2 | 3661.1 | 3894.1 | 4127
LRFD3 | LRFD | 3852.1 | 3940.5 | 4028.9 | 4117.2 | 4205.6 | 4294 | 4382.4 | 4470.8 | 3706.8 | 3795.2 | 3883.6 | 3972 | 4060.3 | 4148.7 | 4237.1 | 4325.5
LRFD4 | LRFD | 4238.2 | 4264.8 | 4291.3 | 4317.8 | 4344.4 | 4370.9 | 4397.4 | 4424 | 3753.6 | 3780.1 | 3806.7 | 3833.2 | 3859.7 | 3886.3 | 3912.8 | 3939.3
max
min
Shear FY (kN)
Load combination | Design | P1 | P2 | P3 | P4 | P5 | P6 | P7 | P8 | P9 | P10 | P11 | P12 | P13 | P14 | P15 | P16 | Sum
ASD1 | ASD | 0 | 0 | 0 | 0 | 0 | 0 | 0 | 0 | 0 | 0 | 0 | 0 | 0 | 0 | 0 | 0
ASD2(max) | ASD | 0.024 | 0.018 | 0.012 | 0.006 | 0.001 | -0.005 | -0.011 | -0.017 | 0.017 | 0.011 | 0.005 | -0.001 | -0.006 | -0.012 | -0.018 | -0.024
ASD2(min) | ASD | 0.022 | 0.016 | 0.01 | 0.004 | -0.001 | -0.005 | -0.009 | -0.013 | 0.015 | 0.009 | 0.003 | -0.002 | -0.006 | -0.01 | -0.014 | -0.018
ASD3 | ASD | 294.04 | 294.02 | 294 | 293.98 | 293.96 | 293.94 | 293.92 | 293.91 | 294.07 | 294.05 | 294.03 | 294.01 | 294 | 293.98 | 293.96 | 293.94
ASD4 | ASD | 88.187 | 88.185 | 88.183 | 88.181 | 88.18 | 88.178 | 88.176 | 88.174 | 88.219 | 88.217 | 88.215 | 88.214 | 88.212 | 88.21 | 88.208 | 88.207
LRFD1 | LRFD | 0 | 0 | 0 | 0 | 0 | 0 | 0 | 0 | 0 | 0 | 0 | 0 | 0 | 0 | 0 | 0
LRFD2(max) | LRFD | 0.06 | 0.048 | 0.033 | 0.017 | 0.002 | -0.014 | -0.029 | -0.045 | 0.045 | 0.03 | 0.014 | -0.001 | -0.017 | -0.032 | -0.048 | -0.063
LRFD2(min) | LRFD | 0.064 | 0.045 | 0.026 | 0.013 | -0.001 | -0.014 | -0.027 | -0.04 | 0.043 | 0.024 | 0.011 | -0.002 | -0.016 | -0.029 | -0.042 | -0.055
LRFD3 | LRFD | 420.1 | 420.06 | 420.01 | 419.97 | 419.93 | 419.89 | 419.84 | 419.8 | 420.17 | 420.13 | 420.08 | 420.04 | 420 | 419.96 | 419.91 | 419.87
LRFD4 | LRFD | 125.97 | 125.97 | 125.97 | 125.96 | 125.96 | 125.95 | 125.95 | 125.95 | 126.04 | 126.04 | 126.04 | 126.03 | 126.03 | 126.02 | 126.02 | 126.02
max
min
Shear FZ (kN)
Load combination | Design | P1 | P2 | P3 | P4 | P5 | P6 | P7 | P8 | P9 | P10 | P11 | P12 | P13 | P14 | P15 | P16 | Sum
ASD1 | ASD | 0 | 0 | 0 | 0 | 0 | 0 | 0 | 0 | 0 | 0 | 0 | 0 | 0 | 0 | 0 | 0
ASD2(max) | ASD | 0.005 | 0.004 | 0.003 | 0.001 | 0 | -0.001 | -0.002 | -0.004 | 0.004 | 0.002 | 0.001 | 0 | -0.001 | -0.003 | -0.004 | -0.005
ASD2(min) | ASD | 0.005 | 0.003 | 0.002 | 0.001 | 0 | -0.001 | -0.002 | -0.003 | 0.003 | 0.002 | 0.001 | -0.001 | -0.001 | -0.002 | -0.003 | -0.004
ASD3 | ASD | -88.212 | -88.206 | -88.201 | -88.195 | -88.189 | -88.183 | -88.177 | -88.171 | -88.222 | -88.216 | -88.21 | -88.204 | -88.199 | -88.193 | -88.187 | -88.181
ASD4 | ASD | -293.96 | -293.95 | -293.94 | -293.94 | -293.93 | -293.93 | -293.92 | -293.91 | -294.06 | -294.06 | -294.05 | -294.05 | -294.04 | -294.03 | -294.03 | -294.02
LRFD1 | LRFD | 0 | 0 | 0 | 0 | 0 | 0 | 0 | 0 | 0 | 0 | 0 | 0 | 0 | 0 | 0 | 0
LRFD2(max) | LRFD | 0.013 | 0.01 | 0.007 | 0.004 | 0 | -0.003 | -0.006 | -0.01 | 0.01 | 0.006 | 0.003 | 0 | -0.004 | -0.007 | -0.01 | -0.014
LRFD2(min) | LRFD | 0.014 | 0.009 | 0.005 | 0.003 | 0 | -0.003 | -0.006 | -0.008 | 0.009 | 0.005 | 0.002 | -0.001 | -0.003 | -0.006 | -0.009 | -0.012
LRFD3 | LRFD | -126.03 | -126.02 | -126 | -125.99 | -125.98 | -125.97 | -125.95 | -125.94 | -126.05 | -126.04 | -126.03 | -126.01 | -126 | -125.99 | -125.97 | -125.96
LRFD4 | LRFD | -419.91 | -419.9 | -419.88 | -419.87 | -419.86 | -419.85 | -419.83 | -419.82 | -420.15 | -420.14 | -420.12 | -420.11 | -420.1 | -420.08 | -420.07 | -420.06
max
min
Moment MY (kNm)
Load combination | Design | P1 | P2 | P3 | P4 | P5 | P6 | P7 | P8 | P9 | P10 | P11 | P12 | P13 | P14 | P15 | P16
ASD1 | ASD | 0 | 0 | 0 | 0 | 0 | 0 | 0 | 0 | 0 | 0 | 0 | 0 | 0 | 0 | 0 | 0
ASD2(max) | ASD | -11.136 | -11.139 | -11.142 | -11.145 | -11.148 | -11.151 | -11.154 | -11.157 | -11.139 | -11.142 | -11.145 | -11.148 | -11.151 | -11.154 | -11.157 | -11.16
ASD2(min) | ASD | 9.26 | 9.257 | 9.255 | 9.252 | 9.249 | 9.247 | 9.245 | 9.243 | 9.258 | 9.255 | 9.252 | 9.249 | 9.247 | 9.245 | 9.243 | 9.241
ASD3 | ASD | 150.37 | 150.37 | 150.37 | 150.37 | 150.37 | 150.37 | 150.37 | 150.37 | 150.36 | 150.37 | 150.37 | 150.37 | 150.37 | 150.37 | 150.37 | 150.37
ASD4 | ASD | 501.63 | 501.63 | 501.63 | 501.63 | 501.63 | 501.63 | 501.63 | 501.63 | 501.63 | 501.63 | 501.63 | 501.63 | 501.63 | 501.63 | 501.63 | 501.63
LRFD1 | LRFD | 0 | 0 | 0 | 0 | 0 | 0 | 0 | 0 | 0 | 0 | 0 | 0 | 0 | 0 | 0 | 0
LRFD2(max) | LRFD | -18.187 | -18.193 | -18.201 | -18.209 | -18.217 | -18.225 | -18.233 | -18.241 | -18.192 | -18.2 | -18.208 | -18.216 | -18.224 | -18.232 | -18.239 | -18.247
LRFD2(min) | LRFD | 16.115 | 16.106 | 16.097 | 16.091 | 16.084 | 16.078 | 16.072 | 16.065 | 16.107 | 16.098 | 16.092 | 16.086 | 16.079 | 16.073 | 16.067 | 16.06
LRFD3 | LRFD | 222.33 | 222.33 | 222.33 | 222.33 | 222.33 | 222.33 | 222.33 | 222.33 | 222.33 | 222.33 | 222.33 | 222.33 | 222.33 | 222.33 | 222.33 | 222.33
LRFD4 | LRFD | 741.95 | 741.95 | 741.95 | 741.95 | 741.95 | 741.95 | 741.95 | 741.95 | 741.95 | 741.95 | 741.95 | 741.95 | 741.95 | 741.95 | 741.95 | 741.95
max
min
Moment MZ (kNm)
Load combination | Design | P1 | P2 | P3 | P4 | P5 | P6 | P7 | P8 | P9 | P10 | P11 | P12 | P13 | P14 | P15 | P16
ASD1 | ASD | 0 | 0 | 0 | 0 | 0 | 0 | 0 | 0 | 0 | 0 | 0 | 0 | 0 | 0 | 0 | 0
ASD2(max) | ASD | 42.691 | 42.701 | 42.71 | 42.72 | 42.729 | 42.739 | 42.748 | 42.758 | 42.699 | 42.708 | 42.718 | 42.727 | 42.737 | 42.746 | 42.756 | 42.765
ASD2(min) | ASD | -35.797 | -35.787 | -35.777 | -35.767 | -35.759 | -35.752 | -35.745 | -35.739 | -35.788 | -35.779 | -35.769 | -35.76 | -35.754 | -35.747 | -35.74 | -35.734
ASD3 | ASD | 508.24 | 508.24 | 508.24 | 508.24 | 508.24 | 508.24 | 508.24 | 508.24 | 508.24 | 508.24 | 508.24 | 508.24 | 508.24 | 508.24 | 508.24 | 508.24
ASD4 | ASD | 152.6 | 152.6 | 152.6 | 152.6 | 152.6 | 152.59 | 152.59 | 152.59 | 152.6 | 152.6 | 152.6 | 152.6 | 152.6 | 152.6 | 152.6 | 152.6
LRFD1 | LRFD | 0 | 0 | 0 | 0 | 0 | 0 | 0 | 0 | 0 | 0 | 0 | 0 | 0 | 0 | 0 | 0
LRFD2(max) | LRFD | 68.559 | 68.579 | 68.604 | 68.629 | 68.654 | 68.678 | 68.703 | 68.728 | 68.574 | 68.599 | 68.624 | 68.649 | 68.674 | 68.699 | 68.723 | 68.748
LRFD2(min) | LRFD | -64.375 | -64.343 | -64.312 | -64.291 | -64.269 | -64.248 | -64.227 | -64.205 | -64.348 | -64.317 | -64.296 | -64.274 | -64.253 | -64.231 | -64.21 | -64.189
LRFD3 | LRFD | 750.99 | 750.99 | 750.99 | 750.98 | 750.98 | 750.98 | 750.98 | 750.98 | 750.99 | 750.99 | 750.99 | 750.99 | 750.99 | 750.99 | 750.98 | 750.98
LRFD4 | LRFD | 225.55 | 225.55 | 225.55 | 225.55 | 225.55 | 225.55 | 225.55 | 225.55 | 225.56 | 225.55 | 225.55 | 225.55 | 225.55 | 225.55 | 225.55 | 225.55
max
min
Resultant head moment M (kNm)
Load combination | Design | P1 | P2 | P3 | P4 | P5 | P6 | P7 | P8 | P9 | P10 | P11 | P12 | P13 | P14 | P15 | P16
ASD1 | ASD | 0 | 0 | 0 | 0 | 0 | 0 | 0 | 0 | 0 | 0 | 0 | 0 | 0 | 0 | 0 | 0
ASD2(max) | ASD | 44.12 | 44.13 | 44.139 | 44.15 | 44.159 | 44.17 | 44.179 | 44.19 | 44.128 | 44.137 | 44.148 | 44.157 | 44.168 | 44.177 | 44.188 | 44.197
ASD2(min) | ASD | 36.975 | 36.965 | 36.955 | 36.944 | 36.936 | 36.928 | 36.921 | 36.915 | 36.966 | 36.957 | 36.946 | 36.937 | 36.93 | 36.923 | 36.916 | 36.91
ASD3 | ASD | 530.018 | 530.018 | 530.018 | 530.018 | 530.018 | 530.018 | 530.018 | 530.018 | 530.015 | 530.018 | 530.018 | 530.018 | 530.018 | 530.018 | 530.018 | 530.018
ASD4 | ASD | 524.328 | 524.328 | 524.328 | 524.328 | 524.328 | 524.325 | 524.325 | 524.325 | 524.328 | 524.328 | 524.328 | 524.328 | 524.328 | 524.328 | 524.328 | 524.328
LRFD1 | LRFD | 0 | 0 | 0 | 0 | 0 | 0 | 0 | 0 | 0 | 0 | 0 | 0 | 0 | 0 | 0 | 0
LRFD2(max) | LRFD | 70.93 | 70.951 | 70.977 | 71.004 | 71.03 | 71.055 | 71.081 | 71.107 | 70.946 | 70.972 | 70.998 | 71.025 | 71.051 | 71.077 | 71.102 | 71.128
LRFD2(min) | LRFD | 66.361 | 66.328 | 66.296 | 66.274 | 66.251 | 66.229 | 66.207 | 66.184 | 66.333 | 66.301 | 66.279 | 66.256 | 66.234 | 66.211 | 66.19 | 66.168
LRFD3 | LRFD | 783.209 | 783.209 | 783.209 | 783.2 | 783.2 | 783.2 | 783.2 | 783.2 | 783.209 | 783.209 | 783.209 | 783.209 | 783.209 | 783.209 | 783.2 | 783.2
LRFD4 | LRFD | 775.476 | 775.476 | 775.476 | 775.476 | 775.476 | 775.476 | 775.476 | 775.476 | 775.479 | 775.476 | 775.476 | 775.476 | 775.476 | 775.476 | 775.476 | 775.476
max
min
Resultant head shear V (kN)
Load combination | Design | P1 | P2 | P3 | P4 | P5 | P6 | P7 | P8 | P9 | P10 | P11 | P12 | P13 | P14 | P15 | P16
ASD1 | ASD | 0 | 0 | 0 | 0 | 0 | 0 | 0 | 0 | 0 | 0 | 0 | 0 | 0 | 0 | 0 | 0
ASD2(max) | ASD | 0.025 | 0.019 | 0.013 | 0.007 | 0.001 | 0.006 | 0.012 | 0.018 | 0.018 | 0.012 | 0.006 | 0.001 | 0.007 | 0.013 | 0.019 | 0.025
ASD2(min) | ASD | 0.023 | 0.017 | 0.01 | 0.004 | 0.001 | 0.005 | 0.01 | 0.014 | 0.016 | 0.01 | 0.003 | 0.002 | 0.006 | 0.01 | 0.015 | 0.019
ASD3 | ASD | 306.987 | 306.966 | 306.945 | 306.924 | 306.904 | 306.883 | 306.862 | 306.85 | 307.018 | 306.998 | 306.977 | 306.956 | 306.945 | 306.924 | 306.903 | 306.882
ASD4 | ASD | 306.903 | 306.893 | 306.883 | 306.882 | 306.872 | 306.872 | 306.861 | 306.851 | 307.008 | 307.007 | 306.997 | 306.997 | 306.987 | 306.977 | 306.976 | 306.966
LRFD1 | LRFD | 0 | 0 | 0 | 0 | 0 | 0 | 0 | 0 | 0 | 0 | 0 | 0 | 0 | 0 | 0 | 0
LRFD2(max) | LRFD | 0.062 | 0.049 | 0.033 | 0.018 | 0.002 | 0.014 | 0.03 | 0.046 | 0.046 | 0.03 | 0.014 | 0.001 | 0.017 | 0.033 | 0.049 | 0.065
LRFD2(min) | LRFD | 0.066 | 0.046 | 0.026 | 0.013 | 0.001 | 0.014 | 0.028 | 0.041 | 0.044 | 0.025 | 0.011 | 0.002 | 0.016 | 0.029 | 0.043 | 0.057
LRFD3 | LRFD | 438.597 | 438.556 | 438.502 | 438.461 | 438.42 | 438.379 | 438.325 | 438.284 | 438.67 | 438.629 | 438.578 | 438.534 | 438.493 | 438.452 | 438.398 | 438.357
LRFD4 | LRFD | 438.398 | 438.388 | 438.369 | 438.357 | 438.347 | 438.335 | 438.316 | 438.306 | 438.648 | 438.638 | 438.619 | 438.607 | 438.597 | 438.575 | 438.566 | 438.556
max
min
Lateral head deflection (mm)
Load combination | Design | P1 | P2 | P3 | P4 | P5 | P6 | P7 | P8 | P9 | P10 | P11 | P12 | P13 | P14 | P15 | P16
ASD1 | ASD | 0 | 0 | 0 | 0 | 0 | 0 | 0 | 0 | 0 | 0 | 0 | 0 | 0 | 0 | 0 | 0
ASD2(max) | ASD | 0.197 | 0.197 | 0.197 | 0.197 | 0.197 | 0.197 | 0.197 | 0.197 | 0.197 | 0.197 | 0.197 | 0.197 | 0.197 | 0.197 | 0.197 | 0.197
ASD2(min) | ASD | 0.163 | 0.163 | 0.163 | 0.163 | 0.163 | 0.163 | 0.163 | 0.163 | 0.163 | 0.163 | 0.163 | 0.163 | 0.163 | 0.163 | 0.163 | 0.163
ASD3 | ASD | 1.587 | 1.587 | 1.587 | 1.587 | 1.587 | 1.587 | 1.587 | 1.587 | 1.587 | 1.587 | 1.587 | 1.587 | 1.587 | 1.587 | 1.587 | 1.587
ASD4 | ASD | 1.619 | 1.619 | 1.619 | 1.619 | 1.619 | 1.619 | 1.619 | 1.619 | 1.619 | 1.619 | 1.619 | 1.619 | 1.619 | 1.619 | 1.619 | 1.619
LRFD1 | LRFD | 0 | 0 | 0 | 0 | 0 | 0 | 0 | 0 | 0 | 0 | 0 | 0 | 0 | 0 | 0 | 0
LRFD2(max) | LRFD | 0.318 | 0.318 | 0.318 | 0.318 | 0.318 | 0.318 | 0.318 | 0.318 | 0.318 | 0.318 | 0.318 | 0.318 | 0.318 | 0.318 | 0.318 | 0.318
LRFD2(min) | LRFD | 0.294 | 0.294 | 0.294 | 0.294 | 0.294 | 0.294 | 0.294 | 0.294 | 0.294 | 0.294 | 0.294 | 0.294 | 0.294 | 0.294 | 0.294 | 0.294
LRFD3 | LRFD | 2.395 | 2.395 | 2.395 | 2.395 | 2.395 | 2.395 | 2.395 | 2.395 | 2.395 | 2.395 | 2.395 | 2.395 | 2.395 | 2.395 | 2.395 | 2.395
LRFD4 | LRFD | 2.445 | 2.445 | 2.445 | 2.445 | 2.445 | 2.445 | 2.445 | 2.445 | 2.445 | 2.445 | 2.445 | 2.445 | 2.445 | 2.445 | 2.445 | 2.445
max
min

## WPA_M3
PILE-HEAD FORCES - WPA M3 (Liquefied), GROUP rerun, 16 piles (global GROUP axes)
Forces exerted by the cap on the pile head; reverse the sign for the reaction on the cap. Pile numbers and coordinates: sheet Layout.
Axial force FX (kN) [+ compression]
Load combination | Design | P1 | P2 | P3 | P4 | P5 | P6 | P7 | P8 | P9 | P10 | P11 | P12 | P13 | P14 | P15 | P16 | Sum
ASD1 | ASD | 2917.1 | 2917.1 | 2917.1 | 2917.1 | 2917.1 | 2917.1 | 2917.1 | 2917.1 | 2917.1 | 2917.1 | 2917.1 | 2917.1 | 2917.1 | 2917.1 | 2917.1 | 2917.1
ASD3 | ASD | 3166.8 | 3222.1 | 3273.8 | 3310.3 | 3346.8 | 3383.3 | 3419.9 | 3456.4 | 3078.1 | 3133.5 | 3188.8 | 3244.1 | 3288.4 | 3324.9 | 3361.4 | 3397.9
ASD4 | ASD | 3368.4 | 3378.7 | 3389 | 3399.2 | 3409.5 | 3419.8 | 3430 | 3440.3 | 3115.7 | 3131.3 | 3146.8 | 3162.4 | 3177.9 | 3193.5 | 3209.1 | 3224.6
LRFD1 | LRFD | 4083.9 | 4083.9 | 4083.9 | 4083.9 | 4083.9 | 4083.9 | 4083.9 | 4083.9 | 4083.9 | 4083.9 | 4083.9 | 4083.9 | 4083.9 | 4083.9 | 4083.9 | 4083.9
LRFD3 | LRFD | 3859.9 | 3921.8 | 3983.6 | 4045.5 | 4107.4 | 4169.2 | 4231.1 | 4293 | 3758.9 | 3820.7 | 3882.6 | 3944.5 | 4006.3 | 4068.2 | 4130.1 | 4191.9
LRFD4 | LRFD | 4129.5 | 4148.1 | 4166.7 | 4185.2 | 4203.8 | 4222.4 | 4241 | 4259.6 | 3792.3 | 3810.8 | 3829.4 | 3848 | 3866.6 | 3885.2 | 3903.7 | 3922.3
max
min
Shear FY (kN)
Load combination | Design | P1 | P2 | P3 | P4 | P5 | P6 | P7 | P8 | P9 | P10 | P11 | P12 | P13 | P14 | P15 | P16 | Sum
ASD1 | ASD | 0 | 0 | 0 | 0 | 0 | 0 | 0 | 0 | 0 | 0 | 0 | 0 | 0 | 0 | 0 | 0
ASD3 | ASD | 205.99 | 205.98 | 205.96 | 205.96 | 205.95 | 205.94 | 205.93 | 205.92 | 206.01 | 206 | 205.98 | 205.97 | 205.96 | 205.95 | 205.95 | 205.94
ASD4 | ASD | 61.783 | 61.782 | 61.781 | 61.781 | 61.78 | 61.779 | 61.779 | 61.778 | 61.8 | 61.799 | 61.798 | 61.797 | 61.796 | 61.795 | 61.794 | 61.793
LRFD1 | LRFD | 0 | 0 | 0 | 0 | 0 | 0 | 0 | 0 | 0 | 0 | 0 | 0 | 0 | 0 | 0 | 0
LRFD3 | LRFD | 294.28 | 294.26 | 294.24 | 294.22 | 294.2 | 294.18 | 294.16 | 294.14 | 294.32 | 294.3 | 294.28 | 294.26 | 294.24 | 294.22 | 294.2 | 294.18
LRFD4 | LRFD | 88.259 | 88.257 | 88.255 | 88.253 | 88.251 | 88.249 | 88.247 | 88.246 | 88.293 | 88.291 | 88.289 | 88.287 | 88.285 | 88.283 | 88.282 | 88.28
max
min
Shear FZ (kN)
Load combination | Design | P1 | P2 | P3 | P4 | P5 | P6 | P7 | P8 | P9 | P10 | P11 | P12 | P13 | P14 | P15 | P16 | Sum
ASD1 | ASD | 0 | 0 | 0 | 0 | 0 | 0 | 0 | 0 | 0 | 0 | 0 | 0 | 0 | 0 | 0 | 0
ASD3 | ASD | -61.796 | -61.793 | -61.789 | -61.787 | -61.784 | -61.782 | -61.779 | -61.777 | -61.802 | -61.799 | -61.795 | -61.791 | -61.788 | -61.786 | -61.783 | -61.781
ASD4 | ASD | -205.94 | -205.94 | -205.94 | -205.94 | -205.93 | -205.93 | -205.93 | -205.93 | -206 | -206 | -205.99 | -205.99 | -205.99 | -205.98 | -205.98 | -205.98
LRFD1 | LRFD | 0 | 0 | 0 | 0 | 0 | 0 | 0 | 0 | 0 | 0 | 0 | 0 | 0 | 0 | 0 | 0
LRFD3 | LRFD | -88.286 | -88.279 | -88.273 | -88.267 | -88.261 | -88.255 | -88.249 | -88.242 | -88.296 | -88.29 | -88.284 | -88.277 | -88.271 | -88.265 | -88.259 | -88.253
LRFD4 | LRFD | -294.19 | -294.19 | -294.18 | -294.18 | -294.17 | -294.16 | -294.16 | -294.15 | -294.31 | -294.3 | -294.3 | -294.29 | -294.29 | -294.28 | -294.27 | -294.27
max
min
Moment MY (kNm)
Load combination | Design | P1 | P2 | P3 | P4 | P5 | P6 | P7 | P8 | P9 | P10 | P11 | P12 | P13 | P14 | P15 | P16
ASD1 | ASD | 0 | 0 | 0 | 0 | 0 | 0 | 0 | 0 | 0 | 0 | 0 | 0 | 0 | 0 | 0 | 0
ASD3 | ASD | 100.87 | 100.87 | 100.87 | 100.87 | 100.87 | 100.87 | 100.87 | 100.87 | 100.87 | 100.87 | 100.87 | 100.87 | 100.87 | 100.87 | 100.87 | 100.87
ASD4 | ASD | 335.93 | 335.93 | 335.93 | 335.93 | 335.93 | 335.93 | 335.93 | 335.93 | 335.92 | 335.92 | 335.92 | 335.92 | 335.92 | 335.92 | 335.92 | 335.92
LRFD1 | LRFD | 0 | 0 | 0 | 0 | 0 | 0 | 0 | 0 | 0 | 0 | 0 | 0 | 0 | 0 | 0 | 0
LRFD3 | LRFD | 145.55 | 145.56 | 145.56 | 145.56 | 145.56 | 145.56 | 145.56 | 145.56 | 145.55 | 145.55 | 145.56 | 145.56 | 145.56 | 145.56 | 145.56 | 145.56
LRFD4 | LRFD | 486.22 | 486.22 | 486.22 | 486.22 | 486.22 | 486.22 | 486.22 | 486.23 | 486.21 | 486.21 | 486.21 | 486.21 | 486.21 | 486.21 | 486.22 | 486.22
max
min
Moment MZ (kNm)
Load combination | Design | P1 | P2 | P3 | P4 | P5 | P6 | P7 | P8 | P9 | P10 | P11 | P12 | P13 | P14 | P15 | P16
ASD1 | ASD | 0 | 0 | 0 | 0 | 0 | 0 | 0 | 0 | 0 | 0 | 0 | 0 | 0 | 0 | 0 | 0
ASD3 | ASD | 343.07 | 343.07 | 343.07 | 343.07 | 343.07 | 343.07 | 343.07 | 343.07 | 343.07 | 343.07 | 343.07 | 343.07 | 343.07 | 343.07 | 343.07 | 343.07
ASD4 | ASD | 103.37 | 103.37 | 103.37 | 103.37 | 103.37 | 103.37 | 103.37 | 103.37 | 103.37 | 103.37 | 103.37 | 103.37 | 103.37 | 103.37 | 103.37 | 103.37
LRFD1 | LRFD | 0 | 0 | 0 | 0 | 0 | 0 | 0 | 0 | 0 | 0 | 0 | 0 | 0 | 0 | 0 | 0
LRFD3 | LRFD | 497.22 | 497.23 | 497.23 | 497.23 | 497.23 | 497.23 | 497.23 | 497.23 | 497.22 | 497.23 | 497.23 | 497.23 | 497.23 | 497.23 | 497.23 | 497.23
LRFD4 | LRFD | 149.47 | 149.47 | 149.47 | 149.47 | 149.47 | 149.47 | 149.47 | 149.47 | 149.47 | 149.47 | 149.47 | 149.47 | 149.47 | 149.47 | 149.47 | 149.47
max
min
Resultant head moment M (kNm)
Load combination | Design | P1 | P2 | P3 | P4 | P5 | P6 | P7 | P8 | P9 | P10 | P11 | P12 | P13 | P14 | P15 | P16
ASD1 | ASD | 0 | 0 | 0 | 0 | 0 | 0 | 0 | 0 | 0 | 0 | 0 | 0 | 0 | 0 | 0 | 0
ASD3 | ASD | 357.592 | 357.592 | 357.592 | 357.592 | 357.592 | 357.592 | 357.592 | 357.592 | 357.592 | 357.592 | 357.592 | 357.592 | 357.592 | 357.592 | 357.592 | 357.592
ASD4 | ASD | 351.474 | 351.474 | 351.474 | 351.474 | 351.474 | 351.474 | 351.474 | 351.474 | 351.465 | 351.465 | 351.465 | 351.465 | 351.465 | 351.465 | 351.465 | 351.465
LRFD1 | LRFD | 0 | 0 | 0 | 0 | 0 | 0 | 0 | 0 | 0 | 0 | 0 | 0 | 0 | 0 | 0 | 0
LRFD3 | LRFD | 518.085 | 518.098 | 518.098 | 518.098 | 518.098 | 518.098 | 518.098 | 518.098 | 518.085 | 518.095 | 518.098 | 518.098 | 518.098 | 518.098 | 518.098 | 518.098
LRFD4 | LRFD | 508.676 | 508.676 | 508.676 | 508.676 | 508.676 | 508.676 | 508.676 | 508.685 | 508.666 | 508.666 | 508.666 | 508.666 | 508.666 | 508.666 | 508.676 | 508.676
max
min
Resultant head shear V (kN)
Load combination | Design | P1 | P2 | P3 | P4 | P5 | P6 | P7 | P8 | P9 | P10 | P11 | P12 | P13 | P14 | P15 | P16
ASD1 | ASD | 0 | 0 | 0 | 0 | 0 | 0 | 0 | 0 | 0 | 0 | 0 | 0 | 0 | 0 | 0 | 0
ASD3 | ASD | 215.06 | 215.049 | 215.029 | 215.028 | 215.018 | 215.008 | 214.997 | 214.987 | 215.08 | 215.07 | 215.05 | 215.039 | 215.029 | 215.018 | 215.018 | 215.007
ASD4 | ASD | 215.008 | 215.008 | 215.007 | 215.007 | 214.998 | 214.997 | 214.997 | 214.997 | 215.07 | 215.07 | 215.06 | 215.06 | 215.06 | 215.05 | 215.049 | 215.049
LRFD1 | LRFD | 0 | 0 | 0 | 0 | 0 | 0 | 0 | 0 | 0 | 0 | 0 | 0 | 0 | 0 | 0 | 0
LRFD3 | LRFD | 307.238 | 307.217 | 307.196 | 307.175 | 307.154 | 307.133 | 307.112 | 307.091 | 307.279 | 307.258 | 307.237 | 307.216 | 307.195 | 307.174 | 307.154 | 307.133
LRFD4 | LRFD | 307.144 | 307.143 | 307.133 | 307.133 | 307.122 | 307.112 | 307.112 | 307.102 | 307.269 | 307.259 | 307.258 | 307.248 | 307.247 | 307.237 | 307.227 | 307.227
max
min
Lateral head deflection (mm)
Load combination | Design | P1 | P2 | P3 | P4 | P5 | P6 | P7 | P8 | P9 | P10 | P11 | P12 | P13 | P14 | P15 | P16
ASD1 | ASD | 0 | 0 | 0 | 0 | 0 | 0 | 0 | 0 | 0 | 0 | 0 | 0 | 0 | 0 | 0 | 0
ASD3 | ASD | 1.104 | 1.104 | 1.104 | 1.104 | 1.104 | 1.104 | 1.104 | 1.104 | 1.104 | 1.104 | 1.104 | 1.104 | 1.104 | 1.104 | 1.104 | 1.104
ASD4 | ASD | 1.136 | 1.136 | 1.136 | 1.136 | 1.136 | 1.136 | 1.136 | 1.136 | 1.136 | 1.136 | 1.136 | 1.136 | 1.136 | 1.136 | 1.136 | 1.136
LRFD1 | LRFD | 0 | 0 | 0 | 0 | 0 | 0 | 0 | 0 | 0 | 0 | 0 | 0 | 0 | 0 | 0 | 0
LRFD3 | LRFD | 1.648 | 1.648 | 1.648 | 1.648 | 1.648 | 1.648 | 1.648 | 1.648 | 1.648 | 1.648 | 1.648 | 1.648 | 1.648 | 1.648 | 1.648 | 1.648
LRFD4 | LRFD | 1.704 | 1.704 | 1.704 | 1.704 | 1.704 | 1.704 | 1.704 | 1.704 | 1.704 | 1.704 | 1.704 | 1.704 | 1.704 | 1.704 | 1.704 | 1.704
max
min

## WPD_M1
PILE-HEAD FORCES - WPD M1 (Non-liquefied), GROUP rerun, 16 piles (global GROUP axes)
Forces exerted by the cap on the pile head; reverse the sign for the reaction on the cap. Pile numbers and coordinates: sheet Layout.
Axial force FX (kN) [+ compression]
Load combination | Design | P1 | P2 | P3 | P4 | P5 | P6 | P7 | P8 | P9 | P10 | P11 | P12 | P13 | P14 | P15 | P16 | Sum
ASD1 | ASD | 2917.1 | 2917.1 | 2917.1 | 2917.1 | 2917.1 | 2917.1 | 2917.1 | 2917.1 | 2917.1 | 2917.1 | 2917.1 | 2917.1 | 2917.1 | 2917.1 | 2917.1 | 2917.1
ASD2(max) | ASD | 5057 | 4900.7 | 4744.4 | 4588.2 | 4431.9 | 4275.7 | 4119.4 | 3963.1 | 4901.7 | 4745.4 | 4589.2 | 4432.9 | 4276.6 | 4120.4 | 3964.1 | 3807.5
ASD2(min) | ASD | 2086.7 | 2243.5 | 2400.4 | 2557.2 | 2714.1 | 2870.9 | 3027.8 | 3184.6 | 2242.8 | 2399.7 | 2556.5 | 2713.4 | 2870.2 | 3027.1 | 3183.9 | 3340.8
ASD3 | ASD | 3145.3 | 3214.9 | 3284.4 | 3353.9 | 3423.4 | 3492.9 | 3562.4 | 3631.9 | 3030.7 | 3100.2 | 3169.7 | 3239.2 | 3308.7 | 3378.2 | 3447.7 | 3517.2
ASD4 | ASD | 3449.4 | 3470.3 | 3491.2 | 3512 | 3532.9 | 3553.7 | 3574.6 | 3595.4 | 3067.1 | 3088 | 3108.8 | 3129.7 | 3150.6 | 3171.4 | 3192.3 | 3213.1
LRFD1 | LRFD | 4083.9 | 4083.9 | 4083.9 | 4083.9 | 4083.9 | 4083.9 | 4083.9 | 4083.9 | 4083.9 | 4083.9 | 4083.9 | 4083.9 | 4083.9 | 4083.9 | 4083.9 | 4083.9
LRFD2(max) | LRFD | 6840 | 6629.2 | 6418.4 | 6207.6 | 5996.8 | 5737.2 | 5432.6 | 5128 | 6633 | 6422.2 | 6211.4 | 6000.6 | 5742.7 | 5438.1 | 5133.5 | 4828.9
LRFD2(min) | LRFD | 2152.7 | 2410.5 | 2668.2 | 2926 | 3183.8 | 3441.5 | 3699.3 | 3920.5 | 2415.2 | 2672.9 | 2930.7 | 3188.4 | 3446.2 | 3703.9 | 3924 | 4118.1
LRFD3 | LRFD | 3826.6 | 3925.3 | 4024 | 4122.7 | 4221.4 | 4320.1 | 4418.9 | 4517.6 | 3621.2 | 3752.3 | 3865 | 3963.7 | 4062.4 | 4161.1 | 4259.8 | 4358.5
LRFD4 | LRFD | 4267.2 | 4295.6 | 4323.9 | 4352.3 | 4380.6 | 4409 | 4437.3 | 4465.6 | 3690.3 | 3728 | 3765.6 | 3803.2 | 3833 | 3861.3 | 3889.7 | 3918
max
min
Shear FY (kN)
Load combination | Design | P1 | P2 | P3 | P4 | P5 | P6 | P7 | P8 | P9 | P10 | P11 | P12 | P13 | P14 | P15 | P16 | Sum
ASD1 | ASD | 0 | 0 | 0 | 0 | 0 | 0 | 0 | 0 | 0 | 0 | 0 | 0 | 0 | 0 | 0 | 0
ASD2(max) | ASD | 0.025 | 0.019 | 0.013 | 0.007 | 0.001 | -0.006 | -0.012 | -0.018 | 0.018 | 0.012 | 0.006 | -0.001 | -0.007 | -0.013 | -0.019 | -0.025
ASD2(min) | ASD | 0.019 | 0.014 | 0.01 | 0.005 | 0 | -0.004 | -0.009 | -0.013 | 0.013 | 0.009 | 0.004 | 0 | -0.005 | -0.01 | -0.014 | -0.019
ASD3 | ASD | 294.07 | 294.04 | 294.01 | 293.98 | 293.95 | 293.91 | 293.88 | 293.85 | 294.13 | 294.1 | 294.06 | 294.03 | 294 | 293.97 | 293.94 | 293.9
ASD4 | ASD | 88.18 | 88.177 | 88.175 | 88.172 | 88.169 | 88.166 | 88.163 | 88.16 | 88.233 | 88.23 | 88.227 | 88.225 | 88.222 | 88.219 | 88.216 | 88.213
LRFD1 | LRFD | 0 | 0 | 0 | 0 | 0 | 0 | 0 | 0 | 0 | 0 | 0 | 0 | 0 | 0 | 0 | 0
LRFD2(max) | LRFD | 0.07 | 0.054 | 0.038 | 0.023 | 0.007 | -0.012 | -0.035 | -0.058 | 0.051 | 0.035 | 0.02 | 0.004 | -0.015 | -0.038 | -0.06 | -0.083
LRFD2(min) | LRFD | 0.05 | 0.038 | 0.025 | 0.013 | 0.001 | -0.012 | -0.024 | -0.034 | 0.035 | 0.023 | 0.01 | -0.002 | -0.014 | -0.026 | -0.037 | -0.046
LRFD3 | LRFD | 420.16 | 420.09 | 420.03 | 419.96 | 419.9 | 419.83 | 419.76 | 419.7 | 420.3 | 420.21 | 420.13 | 420.07 | 420 | 419.94 | 419.87 | 419.8
LRFD4 | LRFD | 125.96 | 125.95 | 125.95 | 125.94 | 125.94 | 125.93 | 125.92 | 125.92 | 126.08 | 126.07 | 126.06 | 126.05 | 126.05 | 126.04 | 126.04 | 126.03
max
min
Shear FZ (kN)
Load combination | Design | P1 | P2 | P3 | P4 | P5 | P6 | P7 | P8 | P9 | P10 | P11 | P12 | P13 | P14 | P15 | P16 | Sum
ASD1 | ASD | 0 | 0 | 0 | 0 | 0 | 0 | 0 | 0 | 0 | 0 | 0 | 0 | 0 | 0 | 0 | 0
ASD2(max) | ASD | 0.005 | 0.004 | 0.003 | 0.001 | 0 | -0.001 | -0.002 | -0.004 | 0.004 | 0.002 | 0.001 | 0 | -0.001 | -0.003 | -0.004 | -0.005
ASD2(min) | ASD | 0.004 | 0.003 | 0.002 | 0.001 | 0 | -0.001 | -0.002 | -0.003 | 0.003 | 0.002 | 0.001 | 0 | -0.001 | -0.002 | -0.003 | -0.004
ASD3 | ASD | -88.222 | -88.213 | -88.203 | -88.194 | -88.184 | -88.174 | -88.165 | -88.155 | -88.238 | -88.229 | -88.219 | -88.209 | -88.2 | -88.19 | -88.181 | -88.171
ASD4 | ASD | -293.93 | -293.92 | -293.91 | -293.91 | -293.9 | -293.89 | -293.88 | -293.87 | -294.11 | -294.1 | -294.09 | -294.08 | -294.07 | -294.06 | -294.05 | -294.04
LRFD1 | LRFD | 0 | 0 | 0 | 0 | 0 | 0 | 0 | 0 | 0 | 0 | 0 | 0 | 0 | 0 | 0 | 0
LRFD2(max) | LRFD | 0.015 | 0.011 | 0.008 | 0.005 | 0.002 | -0.002 | -0.007 | -0.012 | 0.011 | 0.007 | 0.004 | 0.001 | -0.003 | -0.008 | -0.013 | -0.018
LRFD2(min) | LRFD | 0.011 | 0.008 | 0.006 | 0.003 | 0 | -0.002 | -0.005 | -0.007 | 0.008 | 0.005 | 0.002 | 0 | -0.003 | -0.006 | -0.008 | -0.01
LRFD3 | LRFD | -126.05 | -126.03 | -126.01 | -125.99 | -125.97 | -125.95 | -125.93 | -125.91 | -126.09 | -126.06 | -126.04 | -126.02 | -126 | -125.98 | -125.96 | -125.94
LRFD4 | LRFD | -419.86 | -419.84 | -419.82 | -419.8 | -419.79 | -419.77 | -419.75 | -419.73 | -420.25 | -420.23 | -420.2 | -420.18 | -420.16 | -420.14 | -420.12 | -420.1
max
min
Moment MY (kNm)
Load combination | Design | P1 | P2 | P3 | P4 | P5 | P6 | P7 | P8 | P9 | P10 | P11 | P12 | P13 | P14 | P15 | P16
ASD1 | ASD | 0 | 0 | 0 | 0 | 0 | 0 | 0 | 0 | 0 | 0 | 0 | 0 | 0 | 0 | 0 | 0
ASD2(max) | ASD | -8.264 | -8.266 | -8.269 | -8.271 | -8.274 | -8.276 | -8.279 | -8.281 | -8.265 | -8.268 | -8.271 | -8.273 | -8.275 | -8.278 | -8.28 | -8.283
ASD2(min) | ASD | 6.321 | 6.319 | 6.317 | 6.316 | 6.314 | 6.312 | 6.31 | 6.308 | 6.32 | 6.318 | 6.316 | 6.314 | 6.312 | 6.31 | 6.309 | 6.307
ASD3 | ASD | 186.43 | 186.43 | 186.43 | 186.43 | 186.43 | 186.43 | 186.43 | 186.43 | 186.44 | 186.43 | 186.43 | 186.43 | 186.43 | 186.43 | 186.43 | 186.43
ASD4 | ASD | 621.65 | 621.65 | 621.65 | 621.65 | 621.65 | 621.65 | 621.65 | 621.65 | 621.68 | 621.67 | 621.67 | 621.67 | 621.67 | 621.67 | 621.67 | 621.67
LRFD1 | LRFD | 0 | 0 | 0 | 0 | 0 | 0 | 0 | 0 | 0 | 0 | 0 | 0 | 0 | 0 | 0 | 0
LRFD2(max) | LRFD | -15.787 | -15.794 | -15.801 | -15.807 | -15.814 | -15.822 | -15.832 | -15.841 | -15.792 | -15.799 | -15.806 | -15.812 | -15.82 | -15.83 | -15.839 | -15.848
LRFD2(min) | LRFD | 10.601 | 10.595 | 10.59 | 10.585 | 10.579 | 10.574 | 10.569 | 10.564 | 10.597 | 10.591 | 10.586 | 10.581 | 10.575 | 10.57 | 10.565 | 10.561
LRFD3 | LRFD | 272.93 | 272.93 | 272.93 | 272.93 | 272.93 | 272.93 | 272.93 | 272.93 | 272.93 | 272.93 | 272.93 | 272.93 | 272.93 | 272.93 | 272.93 | 272.93
LRFD4 | LRFD | 909.82 | 909.82 | 909.82 | 909.82 | 909.82 | 909.82 | 909.82 | 909.82 | 909.83 | 909.83 | 909.83 | 909.83 | 909.83 | 909.83 | 909.83 | 909.83
max
min
Moment MZ (kNm)
Load combination | Design | P1 | P2 | P3 | P4 | P5 | P6 | P7 | P8 | P9 | P10 | P11 | P12 | P13 | P14 | P15 | P16
ASD1 | ASD | 0 | 0 | 0 | 0 | 0 | 0 | 0 | 0 | 0 | 0 | 0 | 0 | 0 | 0 | 0 | 0
ASD2(max) | ASD | 31.611 | 31.619 | 31.626 | 31.633 | 31.64 | 31.648 | 31.655 | 31.662 | 31.616 | 31.623 | 31.631 | 31.638 | 31.645 | 31.652 | 31.66 | 31.667
ASD2(min) | ASD | -24.123 | -24.118 | -24.112 | -24.107 | -24.101 | -24.096 | -24.091 | -24.085 | -24.12 | -24.114 | -24.109 | -24.103 | -24.098 | -24.092 | -24.087 | -24.082
ASD3 | ASD | 625.98 | 625.97 | 625.97 | 625.96 | 625.96 | 625.95 | 625.95 | 625.94 | 625.98 | 625.98 | 625.97 | 625.97 | 625.97 | 625.96 | 625.96 | 625.95
ASD4 | ASD | 187.85 | 187.85 | 187.85 | 187.85 | 187.85 | 187.85 | 187.85 | 187.85 | 187.86 | 187.86 | 187.86 | 187.86 | 187.86 | 187.86 | 187.86 | 187.86
LRFD1 | LRFD | 0 | 0 | 0 | 0 | 0 | 0 | 0 | 0 | 0 | 0 | 0 | 0 | 0 | 0 | 0 | 0
LRFD2(max) | LRFD | 61.122 | 61.142 | 61.162 | 61.181 | 61.201 | 61.225 | 61.254 | 61.282 | 61.135 | 61.154 | 61.174 | 61.194 | 61.218 | 61.246 | 61.275 | 61.303
LRFD2(min) | LRFD | -39.546 | -39.531 | -39.516 | -39.501 | -39.486 | -39.471 | -39.456 | -39.443 | -39.536 | -39.521 | -39.506 | -39.491 | -39.476 | -39.461 | -39.448 | -39.437
LRFD3 | LRFD | 917.31 | 917.3 | 917.3 | 917.29 | 917.29 | 917.29 | 917.28 | 917.28 | 917.32 | 917.31 | 917.31 | 917.3 | 917.3 | 917.3 | 917.29 | 917.29
LRFD4 | LRFD | 275.69 | 275.69 | 275.69 | 275.69 | 275.69 | 275.69 | 275.69 | 275.69 | 275.7 | 275.7 | 275.7 | 275.7 | 275.7 | 275.7 | 275.7 | 275.7
max
min
Resultant head moment M (kNm)
Load combination | Design | P1 | P2 | P3 | P4 | P5 | P6 | P7 | P8 | P9 | P10 | P11 | P12 | P13 | P14 | P15 | P16
ASD1 | ASD | 0 | 0 | 0 | 0 | 0 | 0 | 0 | 0 | 0 | 0 | 0 | 0 | 0 | 0 | 0 | 0
ASD2(max) | ASD | 32.673 | 32.682 | 32.689 | 32.696 | 32.704 | 32.712 | 32.72 | 32.727 | 32.679 | 32.686 | 32.694 | 32.702 | 32.709 | 32.717 | 32.725 | 32.732
ASD2(min) | ASD | 24.937 | 24.932 | 24.926 | 24.921 | 24.914 | 24.909 | 24.904 | 24.897 | 24.934 | 24.928 | 24.923 | 24.916 | 24.911 | 24.905 | 24.899 | 24.894
ASD3 | ASD | 653.152 | 653.142 | 653.142 | 653.133 | 653.133 | 653.123 | 653.123 | 653.113 | 653.155 | 653.152 | 653.142 | 653.142 | 653.142 | 653.133 | 653.133 | 653.123
ASD4 | ASD | 649.412 | 649.412 | 649.412 | 649.412 | 649.412 | 649.412 | 649.412 | 649.412 | 649.444 | 649.434 | 649.434 | 649.434 | 649.434 | 649.434 | 649.434 | 649.434
LRFD1 | LRFD | 0 | 0 | 0 | 0 | 0 | 0 | 0 | 0 | 0 | 0 | 0 | 0 | 0 | 0 | 0 | 0
LRFD2(max) | LRFD | 63.128 | 63.149 | 63.17 | 63.19 | 63.211 | 63.236 | 63.267 | 63.296 | 63.142 | 63.162 | 63.183 | 63.204 | 63.229 | 63.259 | 63.289 | 63.318
LRFD2(min) | LRFD | 40.942 | 40.926 | 40.91 | 40.895 | 40.879 | 40.863 | 40.847 | 40.833 | 40.932 | 40.916 | 40.9 | 40.884 | 40.868 | 40.852 | 40.838 | 40.827
LRFD3 | LRFD | 957.052 | 957.042 | 957.042 | 957.033 | 957.033 | 957.033 | 957.023 | 957.023 | 957.062 | 957.052 | 957.052 | 957.042 | 957.042 | 957.042 | 957.033 | 957.033
LRFD4 | LRFD | 950.672 | 950.672 | 950.672 | 950.672 | 950.672 | 950.672 | 950.672 | 950.672 | 950.685 | 950.685 | 950.685 | 950.685 | 950.685 | 950.685 | 950.685 | 950.685
max
min
Resultant head shear V (kN)
Load combination | Design | P1 | P2 | P3 | P4 | P5 | P6 | P7 | P8 | P9 | P10 | P11 | P12 | P13 | P14 | P15 | P16
ASD1 | ASD | 0 | 0 | 0 | 0 | 0 | 0 | 0 | 0 | 0 | 0 | 0 | 0 | 0 | 0 | 0 | 0
ASD2(max) | ASD | 0.025 | 0.019 | 0.013 | 0.007 | 0.001 | 0.006 | 0.012 | 0.018 | 0.018 | 0.012 | 0.006 | 0.001 | 0.007 | 0.013 | 0.019 | 0.025
ASD2(min) | ASD | 0.019 | 0.015 | 0.01 | 0.005 | 0 | 0.004 | 0.009 | 0.014 | 0.014 | 0.009 | 0.004 | 0 | 0.005 | 0.01 | 0.015 | 0.019
ASD3 | ASD | 307.018 | 306.987 | 306.955 | 306.924 | 306.893 | 306.851 | 306.82 | 306.788 | 307.08 | 307.049 | 307.008 | 306.976 | 306.945 | 306.913 | 306.882 | 306.841
ASD4 | ASD | 306.872 | 306.862 | 306.852 | 306.851 | 306.84 | 306.83 | 306.819 | 306.809 | 307.06 | 307.049 | 307.039 | 307.029 | 307.018 | 307.008 | 306.998 | 306.987
LRFD1 | LRFD | 0 | 0 | 0 | 0 | 0 | 0 | 0 | 0 | 0 | 0 | 0 | 0 | 0 | 0 | 0 | 0
LRFD2(max) | LRFD | 0.071 | 0.055 | 0.039 | 0.023 | 0.007 | 0.013 | 0.036 | 0.059 | 0.052 | 0.036 | 0.02 | 0.004 | 0.015 | 0.039 | 0.062 | 0.085
LRFD2(min) | LRFD | 0.051 | 0.039 | 0.026 | 0.013 | 0.001 | 0.012 | 0.024 | 0.035 | 0.036 | 0.023 | 0.011 | 0.002 | 0.014 | 0.027 | 0.038 | 0.047
LRFD3 | LRFD | 438.66 | 438.588 | 438.524 | 438.452 | 438.388 | 438.316 | 438.243 | 438.18 | 438.806 | 438.711 | 438.629 | 438.566 | 438.493 | 438.43 | 438.357 | 438.284
LRFD4 | LRFD | 438.347 | 438.325 | 438.306 | 438.284 | 438.274 | 438.252 | 438.23 | 438.211 | 438.755 | 438.733 | 438.702 | 438.68 | 438.66 | 438.638 | 438.619 | 438.597
max
min
Lateral head deflection (mm)
Load combination | Design | P1 | P2 | P3 | P4 | P5 | P6 | P7 | P8 | P9 | P10 | P11 | P12 | P13 | P14 | P15 | P16
ASD1 | ASD | 0 | 0 | 0 | 0 | 0 | 0 | 0 | 0 | 0 | 0 | 0 | 0 | 0 | 0 | 0 | 0
ASD2(max) | ASD | 0.21 | 0.21 | 0.21 | 0.21 | 0.21 | 0.21 | 0.21 | 0.21 | 0.21 | 0.21 | 0.21 | 0.21 | 0.21 | 0.21 | 0.21 | 0.21
ASD2(min) | ASD | 0.159 | 0.159 | 0.159 | 0.159 | 0.159 | 0.159 | 0.159 | 0.159 | 0.159 | 0.159 | 0.159 | 0.159 | 0.159 | 0.159 | 0.159 | 0.159
ASD3 | ASD | 2.513 | 2.513 | 2.513 | 2.513 | 2.513 | 2.513 | 2.513 | 2.513 | 2.513 | 2.513 | 2.513 | 2.513 | 2.513 | 2.513 | 2.513 | 2.513
ASD4 | ASD | 2.542 | 2.542 | 2.542 | 2.542 | 2.542 | 2.542 | 2.542 | 2.542 | 2.542 | 2.542 | 2.542 | 2.542 | 2.542 | 2.542 | 2.542 | 2.542
LRFD1 | LRFD | 0 | 0 | 0 | 0 | 0 | 0 | 0 | 0 | 0 | 0 | 0 | 0 | 0 | 0 | 0 | 0
LRFD2(max) | LRFD | 0.412 | 0.412 | 0.412 | 0.412 | 0.412 | 0.412 | 0.412 | 0.412 | 0.412 | 0.412 | 0.412 | 0.412 | 0.412 | 0.412 | 0.412 | 0.412
LRFD2(min) | LRFD | 0.262 | 0.262 | 0.262 | 0.262 | 0.262 | 0.262 | 0.262 | 0.262 | 0.262 | 0.262 | 0.262 | 0.262 | 0.262 | 0.262 | 0.262 | 0.262
LRFD3 | LRFD | 3.912 | 3.912 | 3.912 | 3.912 | 3.912 | 3.912 | 3.912 | 3.912 | 3.912 | 3.912 | 3.912 | 3.912 | 3.912 | 3.912 | 3.912 | 3.912
LRFD4 | LRFD | 3.972 | 3.972 | 3.972 | 3.972 | 3.972 | 3.972 | 3.972 | 3.972 | 3.972 | 3.972 | 3.972 | 3.972 | 3.972 | 3.972 | 3.972 | 3.972
max
min

## WPD_M3
PILE-HEAD FORCES - WPD M3 (Liquefied), GROUP rerun, 16 piles (global GROUP axes)
Forces exerted by the cap on the pile head; reverse the sign for the reaction on the cap. Pile numbers and coordinates: sheet Layout.
Axial force FX (kN) [+ compression]
Load combination | Design | P1 | P2 | P3 | P4 | P5 | P6 | P7 | P8 | P9 | P10 | P11 | P12 | P13 | P14 | P15 | P16 | Sum
ASD1 | ASD | 2917.1 | 2917.1 | 2917.1 | 2917.1 | 2917.1 | 2917.1 | 2917.1 | 2917.1 | 2917.1 | 2917.1 | 2917.1 | 2917.1 | 2917.1 | 2917.1 | 2917.1 | 2917.1
ASD3 | ASD | 3155.1 | 3204.4 | 3253.8 | 3303.2 | 3352.6 | 3402 | 3451.4 | 3500.7 | 3073.8 | 3123.2 | 3172.6 | 3222 | 3271.3 | 3320.7 | 3370.1 | 3419.5
ASD4 | ASD | 3370.9 | 3385.7 | 3400.5 | 3415.3 | 3430.2 | 3445 | 3459.8 | 3474.6 | 3099.9 | 3114.8 | 3129.6 | 3144.4 | 3159.2 | 3174 | 3188.9 | 3203.7
LRFD1 | LRFD | 4083.9 | 4083.9 | 4083.9 | 4083.9 | 4083.9 | 4083.9 | 4083.9 | 4083.9 | 4083.9 | 4083.9 | 4083.9 | 4083.9 | 4083.9 | 4083.9 | 4083.9 | 4083.9
LRFD3 | LRFD | 3835.7 | 3906.7 | 3977.7 | 4048.7 | 4119.6 | 4190.6 | 4261.6 | 4332.6 | 3719.3 | 3790.2 | 3861.2 | 3932.2 | 4003.2 | 4074.1 | 4145.1 | 4216.1
LRFD4 | LRFD | 4145.6 | 4166.9 | 4188.2 | 4209.6 | 4230.9 | 4252.2 | 4273.5 | 4294.8 | 3757 | 3778.3 | 3799.6 | 3821 | 3842.3 | 3863.6 | 3884.9 | 3906.2
max
min
Shear FY (kN)
Load combination | Design | P1 | P2 | P3 | P4 | P5 | P6 | P7 | P8 | P9 | P10 | P11 | P12 | P13 | P14 | P15 | P16 | Sum
ASD1 | ASD | 0 | 0 | 0 | 0 | 0 | 0 | 0 | 0 | 0 | 0 | 0 | 0 | 0 | 0 | 0 | 0
ASD3 | ASD | 206 | 205.99 | 205.97 | 205.96 | 205.94 | 205.92 | 205.91 | 205.89 | 206.03 | 206.01 | 206 | 205.98 | 205.97 | 205.95 | 205.93 | 205.92
ASD4 | ASD | 61.78 | 61.779 | 61.777 | 61.776 | 61.774 | 61.773 | 61.772 | 61.77 | 61.807 | 61.805 | 61.804 | 61.802 | 61.801 | 61.799 | 61.798 | 61.797
LRFD1 | LRFD | 0 | 0 | 0 | 0 | 0 | 0 | 0 | 0 | 0 | 0 | 0 | 0 | 0 | 0 | 0 | 0
LRFD3 | LRFD | 294.32 | 294.29 | 294.25 | 294.22 | 294.19 | 294.15 | 294.12 | 294.08 | 294.38 | 294.34 | 294.31 | 294.28 | 294.24 | 294.21 | 294.17 | 294.14
LRFD4 | LRFD | 88.252 | 88.249 | 88.246 | 88.243 | 88.24 | 88.237 | 88.234 | 88.23 | 88.308 | 88.305 | 88.302 | 88.299 | 88.296 | 88.293 | 88.29 | 88.287
max
min
Shear FZ (kN)
Load combination | Design | P1 | P2 | P3 | P4 | P5 | P6 | P7 | P8 | P9 | P10 | P11 | P12 | P13 | P14 | P15 | P16 | Sum
ASD1 | ASD | 0 | 0 | 0 | 0 | 0 | 0 | 0 | 0 | 0 | 0 | 0 | 0 | 0 | 0 | 0 | 0
ASD3 | ASD | -61.801 | -61.796 | -61.792 | -61.787 | -61.782 | -61.777 | -61.772 | -61.768 | -61.809 | -61.804 | -61.8 | -61.795 | -61.79 | -61.785 | -61.78 | -61.776
ASD4 | ASD | -205.93 | -205.93 | -205.92 | -205.92 | -205.91 | -205.91 | -205.9 | -205.9 | -206.02 | -206.02 | -206.01 | -206.01 | -206 | -206 | -205.99 | -205.99
LRFD1 | LRFD | 0 | 0 | 0 | 0 | 0 | 0 | 0 | 0 | 0 | 0 | 0 | 0 | 0 | 0 | 0 | 0
LRFD3 | LRFD | -88.296 | -88.286 | -88.276 | -88.266 | -88.256 | -88.246 | -88.235 | -88.225 | -88.313 | -88.303 | -88.293 | -88.283 | -88.273 | -88.262 | -88.252 | -88.242
LRFD4 | LRFD | -294.17 | -294.16 | -294.15 | -294.14 | -294.13 | -294.12 | -294.11 | -294.1 | -294.36 | -294.35 | -294.34 | -294.33 | -294.32 | -294.31 | -294.3 | -294.29
max
min
Moment MY (kNm)
Load combination | Design | P1 | P2 | P3 | P4 | P5 | P6 | P7 | P8 | P9 | P10 | P11 | P12 | P13 | P14 | P15 | P16
ASD1 | ASD | 0 | 0 | 0 | 0 | 0 | 0 | 0 | 0 | 0 | 0 | 0 | 0 | 0 | 0 | 0 | 0
ASD3 | ASD | 126.86 | 126.86 | 126.86 | 126.86 | 126.86 | 126.86 | 126.86 | 126.86 | 126.86 | 126.86 | 126.86 | 126.86 | 126.86 | 126.86 | 126.86 | 126.86
ASD4 | ASD | 423.16 | 423.16 | 423.16 | 423.16 | 423.16 | 423.16 | 423.16 | 423.16 | 423.17 | 423.17 | 423.17 | 423.17 | 423.17 | 423.17 | 423.17 | 423.17
LRFD1 | LRFD | 0 | 0 | 0 | 0 | 0 | 0 | 0 | 0 | 0 | 0 | 0 | 0 | 0 | 0 | 0 | 0
LRFD3 | LRFD | 182.21 | 182.21 | 182.21 | 182.21 | 182.21 | 182.21 | 182.21 | 182.21 | 182.21 | 182.21 | 182.21 | 182.21 | 182.21 | 182.21 | 182.21 | 182.21
LRFD4 | LRFD | 608.19 | 608.19 | 608.19 | 608.19 | 608.19 | 608.19 | 608.19 | 608.19 | 608.2 | 608.2 | 608.2 | 608.2 | 608.2 | 608.2 | 608.2 | 608.2
max
min
Moment MZ (kNm)
Load combination | Design | P1 | P2 | P3 | P4 | P5 | P6 | P7 | P8 | P9 | P10 | P11 | P12 | P13 | P14 | P15 | P16
ASD1 | ASD | 0 | 0 | 0 | 0 | 0 | 0 | 0 | 0 | 0 | 0 | 0 | 0 | 0 | 0 | 0 | 0
ASD3 | ASD | 427.84 | 427.83 | 427.83 | 427.83 | 427.83 | 427.83 | 427.82 | 427.82 | 427.84 | 427.84 | 427.84 | 427.83 | 427.83 | 427.83 | 427.83 | 427.82
ASD4 | ASD | 128.44 | 128.44 | 128.44 | 128.44 | 128.44 | 128.44 | 128.44 | 128.44 | 128.44 | 128.44 | 128.44 | 128.44 | 128.44 | 128.44 | 128.44 | 128.44
LRFD1 | LRFD | 0 | 0 | 0 | 0 | 0 | 0 | 0 | 0 | 0 | 0 | 0 | 0 | 0 | 0 | 0 | 0
LRFD3 | LRFD | 616.85 | 616.85 | 616.84 | 616.84 | 616.84 | 616.83 | 616.83 | 616.83 | 616.86 | 616.85 | 616.85 | 616.85 | 616.84 | 616.84 | 616.84 | 616.83
LRFD4 | LRFD | 185.3 | 185.3 | 185.3 | 185.3 | 185.3 | 185.3 | 185.3 | 185.3 | 185.3 | 185.3 | 185.3 | 185.3 | 185.3 | 185.3 | 185.3 | 185.3
max
min
Resultant head moment M (kNm)
Load combination | Design | P1 | P2 | P3 | P4 | P5 | P6 | P7 | P8 | P9 | P10 | P11 | P12 | P13 | P14 | P15 | P16
ASD1 | ASD | 0 | 0 | 0 | 0 | 0 | 0 | 0 | 0 | 0 | 0 | 0 | 0 | 0 | 0 | 0 | 0
ASD3 | ASD | 446.252 | 446.242 | 446.242 | 446.242 | 446.242 | 446.242 | 446.232 | 446.232 | 446.252 | 446.252 | 446.252 | 446.242 | 446.242 | 446.242 | 446.242 | 446.232
ASD4 | ASD | 442.223 | 442.223 | 442.223 | 442.223 | 442.223 | 442.223 | 442.223 | 442.223 | 442.233 | 442.233 | 442.233 | 442.233 | 442.233 | 442.233 | 442.233 | 442.233
LRFD1 | LRFD | 0 | 0 | 0 | 0 | 0 | 0 | 0 | 0 | 0 | 0 | 0 | 0 | 0 | 0 | 0 | 0
LRFD3 | LRFD | 643.199 | 643.199 | 643.189 | 643.189 | 643.189 | 643.179 | 643.179 | 643.179 | 643.208 | 643.199 | 643.199 | 643.199 | 643.189 | 643.189 | 643.189 | 643.179
LRFD4 | LRFD | 635.792 | 635.792 | 635.792 | 635.792 | 635.792 | 635.792 | 635.792 | 635.792 | 635.801 | 635.801 | 635.801 | 635.801 | 635.801 | 635.801 | 635.801 | 635.801
max
min
Resultant head shear V (kN)
Load combination | Design | P1 | P2 | P3 | P4 | P5 | P6 | P7 | P8 | P9 | P10 | P11 | P12 | P13 | P14 | P15 | P16
ASD1 | ASD | 0 | 0 | 0 | 0 | 0 | 0 | 0 | 0 | 0 | 0 | 0 | 0 | 0 | 0 | 0 | 0
ASD3 | ASD | 215.071 | 215.06 | 215.039 | 215.028 | 215.008 | 214.987 | 214.976 | 214.956 | 215.102 | 215.081 | 215.07 | 215.05 | 215.039 | 215.018 | 214.998 | 214.987
ASD4 | ASD | 214.998 | 214.997 | 214.987 | 214.987 | 214.977 | 214.976 | 214.966 | 214.966 | 215.091 | 215.091 | 215.081 | 215.08 | 215.071 | 215.07 | 215.06 | 215.06
LRFD1 | LRFD | 0 | 0 | 0 | 0 | 0 | 0 | 0 | 0 | 0 | 0 | 0 | 0 | 0 | 0 | 0 | 0
LRFD3 | LRFD | 307.279 | 307.247 | 307.206 | 307.175 | 307.143 | 307.102 | 307.07 | 307.029 | 307.341 | 307.3 | 307.269 | 307.237 | 307.196 | 307.164 | 307.123 | 307.091
LRFD4 | LRFD | 307.123 | 307.112 | 307.102 | 307.091 | 307.081 | 307.071 | 307.06 | 307.049 | 307.321 | 307.31 | 307.3 | 307.29 | 307.279 | 307.269 | 307.258 | 307.248
max
min
Lateral head deflection (mm)
Load combination | Design | P1 | P2 | P3 | P4 | P5 | P6 | P7 | P8 | P9 | P10 | P11 | P12 | P13 | P14 | P15 | P16
ASD1 | ASD | 0 | 0 | 0 | 0 | 0 | 0 | 0 | 0 | 0 | 0 | 0 | 0 | 0 | 0 | 0 | 0
ASD3 | ASD | 1.732 | 1.732 | 1.732 | 1.732 | 1.732 | 1.732 | 1.732 | 1.732 | 1.732 | 1.732 | 1.732 | 1.732 | 1.732 | 1.732 | 1.732 | 1.732
ASD4 | ASD | 1.762 | 1.762 | 1.762 | 1.762 | 1.762 | 1.762 | 1.762 | 1.762 | 1.762 | 1.762 | 1.762 | 1.762 | 1.762 | 1.762 | 1.762 | 1.762
LRFD1 | LRFD | 0 | 0 | 0 | 0 | 0 | 0 | 0 | 0 | 0 | 0 | 0 | 0 | 0 | 0 | 0 | 0
LRFD3 | LRFD | 2.611 | 2.611 | 2.611 | 2.611 | 2.611 | 2.611 | 2.611 | 2.611 | 2.611 | 2.611 | 2.611 | 2.611 | 2.611 | 2.611 | 2.611 | 2.611
LRFD4 | LRFD | 2.673 | 2.673 | 2.673 | 2.673 | 2.673 | 2.673 | 2.673 | 2.673 | 2.673 | 2.673 | 2.673 | 2.673 | 2.673 | 2.673 | 2.673 | 2.673
max
min

## All_Heads
Wellpad | Model | Condition | Load combination | Design | Pile | Y (m) | Z (m) | FX (kN) | FY (kN) | FZ (kN) | MX (kNm) | MY (kNm) | MZ (kNm) | M res. (kNm) | V res. (kN) | Defl. (mm)
WPA | M1 | Non-liquefied | ASD1 | ASD | 1 | -8.75 | -4.75 | 2917.1 | 0 | 0 | 0 | 0 | 0 | 0 | 0 | 0
WPA | M1 | Non-liquefied | ASD1 | ASD | 2 | -6.25 | -4.75 | 2917.1 | 0 | 0 | 0 | 0 | 0 | 0 | 0 | 0
WPA | M1 | Non-liquefied | ASD1 | ASD | 3 | -3.75 | -4.75 | 2917.1 | 0 | 0 | 0 | 0 | 0 | 0 | 0 | 0
WPA | M1 | Non-liquefied | ASD1 | ASD | 4 | -1.25 | -4.75 | 2917.1 | 0 | 0 | 0 | 0 | 0 | 0 | 0 | 0
WPA | M1 | Non-liquefied | ASD1 | ASD | 5 | 1.25 | -4.75 | 2917.1 | 0 | 0 | 0 | 0 | 0 | 0 | 0 | 0
WPA | M1 | Non-liquefied | ASD1 | ASD | 6 | 3.75 | -4.75 | 2917.1 | 0 | 0 | 0 | 0 | 0 | 0 | 0 | 0
WPA | M1 | Non-liquefied | ASD1 | ASD | 7 | 6.25 | -4.75 | 2917.1 | 0 | 0 | 0 | 0 | 0 | 0 | 0 | 0
WPA | M1 | Non-liquefied | ASD1 | ASD | 8 | 8.75 | -4.75 | 2917.1 | 0 | 0 | 0 | 0 | 0 | 0 | 0 | 0
WPA | M1 | Non-liquefied | ASD1 | ASD | 9 | -8.75 | 4.75 | 2917.1 | 0 | 0 | 0 | 0 | 0 | 0 | 0 | 0
WPA | M1 | Non-liquefied | ASD1 | ASD | 10 | -6.25 | 4.75 | 2917.1 | 0 | 0 | 0 | 0 | 0 | 0 | 0 | 0
WPA | M1 | Non-liquefied | ASD1 | ASD | 11 | -3.75 | 4.75 | 2917.1 | 0 | 0 | 0 | 0 | 0 | 0 | 0 | 0
WPA | M1 | Non-liquefied | ASD1 | ASD | 12 | -1.25 | 4.75 | 2917.1 | 0 | 0 | 0 | 0 | 0 | 0 | 0 | 0
WPA | M1 | Non-liquefied | ASD1 | ASD | 13 | 1.25 | 4.75 | 2917.1 | 0 | 0 | 0 | 0 | 0 | 0 | 0 | 0
WPA | M1 | Non-liquefied | ASD1 | ASD | 14 | 3.75 | 4.75 | 2917.1 | 0 | 0 | 0 | 0 | 0 | 0 | 0 | 0
WPA | M1 | Non-liquefied | ASD1 | ASD | 15 | 6.25 | 4.75 | 2917.1 | 0 | 0 | 0 | 0 | 0 | 0 | 0 | 0
WPA | M1 | Non-liquefied | ASD1 | ASD | 16 | 8.75 | 4.75 | 2917.1 | 0 | 0 | 0 | 0 | 0 | 0 | 0 | 0
WPA | M1 | Non-liquefied | ASD2(max) | ASD | 1 | -8.75 | -4.75 | 5053.5 | 0.024 | 0.005 | 0 | -11.136 | 42.691 | 44.12 | 0.025 | 0.197
WPA | M1 | Non-liquefied | ASD2(max) | ASD | 2 | -6.25 | -4.75 | 4898 | 0.018 | 0.004 | 0 | -11.139 | 42.701 | 44.13 | 0.019 | 0.197
WPA | M1 | Non-liquefied | ASD2(max) | ASD | 3 | -3.75 | -4.75 | 4742.6 | 0.012 | 0.003 | 0 | -11.142 | 42.71 | 44.139 | 0.013 | 0.197
WPA | M1 | Non-liquefied | ASD2(max) | ASD | 4 | -1.25 | -4.75 | 4587.2 | 0.006 | 0.001 | 0 | -11.145 | 42.72 | 44.15 | 0.007 | 0.197
WPA | M1 | Non-liquefied | ASD2(max) | ASD | 5 | 1.25 | -4.75 | 4431.7 | 0.001 | 0 | 0 | -11.148 | 42.729 | 44.159 | 0.001 | 0.197
WPA | M1 | Non-liquefied | ASD2(max) | ASD | 6 | 3.75 | -4.75 | 4276.3 | -0.005 | -0.001 | 0 | -11.151 | 42.739 | 44.17 | 0.006 | 0.197
WPA | M1 | Non-liquefied | ASD2(max) | ASD | 7 | 6.25 | -4.75 | 4120.9 | -0.011 | -0.002 | 0 | -11.154 | 42.748 | 44.179 | 0.012 | 0.197
WPA | M1 | Non-liquefied | ASD2(max) | ASD | 8 | 8.75 | -4.75 | 3965.4 | -0.017 | -0.004 | 0 | -11.157 | 42.758 | 44.19 | 0.018 | 0.197
WPA | M1 | Non-liquefied | ASD2(max) | ASD | 9 | -8.75 | 4.75 | 4899.4 | 0.017 | 0.004 | 0 | -11.139 | 42.699 | 44.128 | 0.018 | 0.197
WPA | M1 | Non-liquefied | ASD2(max) | ASD | 10 | -6.25 | 4.75 | 4743.9 | 0.011 | 0.002 | 0 | -11.142 | 42.708 | 44.137 | 0.012 | 0.197
WPA | M1 | Non-liquefied | ASD2(max) | ASD | 11 | -3.75 | 4.75 | 4588.5 | 0.005 | 0.001 | 0 | -11.145 | 42.718 | 44.148 | 0.006 | 0.197
WPA | M1 | Non-liquefied | ASD2(max) | ASD | 12 | -1.25 | 4.75 | 4433.1 | -0.001 | 0 | 0 | -11.148 | 42.727 | 44.157 | 0.001 | 0.197
WPA | M1 | Non-liquefied | ASD2(max) | ASD | 13 | 1.25 | 4.75 | 4277.6 | -0.006 | -0.001 | 0 | -11.151 | 42.737 | 44.168 | 0.007 | 0.197
WPA | M1 | Non-liquefied | ASD2(max) | ASD | 14 | 3.75 | 4.75 | 4122.2 | -0.012 | -0.003 | 0 | -11.154 | 42.746 | 44.177 | 0.013 | 0.197
WPA | M1 | Non-liquefied | ASD2(max) | ASD | 15 | 6.25 | 4.75 | 3966.8 | -0.018 | -0.004 | 0 | -11.157 | 42.756 | 44.188 | 0.019 | 0.197
WPA | M1 | Non-liquefied | ASD2(max) | ASD | 16 | 8.75 | 4.75 | 3811.3 | -0.024 | -0.005 | 0 | -11.16 | 42.765 | 44.197 | 0.025 | 0.197
WPA | M1 | Non-liquefied | ASD2(min) | ASD | 1 | -8.75 | -4.75 | 2023.5 | 0.022 | 0.005 | 0 | 9.26 | -35.797 | 36.975 | 0.023 | 0.163
WPA | M1 | Non-liquefied | ASD2(min) | ASD | 2 | -6.25 | -4.75 | 2216.1 | 0.016 | 0.003 | 0 | 9.257 | -35.787 | 36.965 | 0.017 | 0.163
WPA | M1 | Non-liquefied | ASD2(min) | ASD | 3 | -3.75 | -4.75 | 2408.7 | 0.01 | 0.002 | 0 | 9.255 | -35.777 | 36.955 | 0.01 | 0.163
WPA | M1 | Non-liquefied | ASD2(min) | ASD | 4 | -1.25 | -4.75 | 2601.3 | 0.004 | 0.001 | 0 | 9.252 | -35.767 | 36.944 | 0.004 | 0.163
WPA | M1 | Non-liquefied | ASD2(min) | ASD | 5 | 1.25 | -4.75 | 2766 | -0.001 | 0 | 0 | 9.249 | -35.759 | 36.936 | 0.001 | 0.163
WPA | M1 | Non-liquefied | ASD2(min) | ASD | 6 | 3.75 | -4.75 | 2895.4 | -0.005 | -0.001 | 0 | 9.247 | -35.752 | 36.928 | 0.005 | 0.163
WPA | M1 | Non-liquefied | ASD2(min) | ASD | 7 | 6.25 | -4.75 | 3024.9 | -0.009 | -0.002 | 0 | 9.245 | -35.745 | 36.921 | 0.01 | 0.163
WPA | M1 | Non-liquefied | ASD2(min) | ASD | 8 | 8.75 | -4.75 | 3154.3 | -0.013 | -0.003 | 0 | 9.243 | -35.739 | 36.915 | 0.014 | 0.163
WPA | M1 | Non-liquefied | ASD2(min) | ASD | 9 | -8.75 | 4.75 | 2212.8 | 0.015 | 0.003 | 0 | 9.258 | -35.788 | 36.966 | 0.016 | 0.163
WPA | M1 | Non-liquefied | ASD2(min) | ASD | 10 | -6.25 | 4.75 | 2405.4 | 0.009 | 0.002 | 0 | 9.255 | -35.779 | 36.957 | 0.01 | 0.163
WPA | M1 | Non-liquefied | ASD2(min) | ASD | 11 | -3.75 | 4.75 | 2598 | 0.003 | 0.001 | 0 | 9.252 | -35.769 | 36.946 | 0.003 | 0.163
WPA | M1 | Non-liquefied | ASD2(min) | ASD | 12 | -1.25 | 4.75 | 2763.8 | -0.002 | -0.001 | 0 | 9.249 | -35.76 | 36.937 | 0.002 | 0.163
WPA | M1 | Non-liquefied | ASD2(min) | ASD | 13 | 1.25 | 4.75 | 2893.2 | -0.006 | -0.001 | 0 | 9.247 | -35.754 | 36.93 | 0.006 | 0.163
WPA | M1 | Non-liquefied | ASD2(min) | ASD | 14 | 3.75 | 4.75 | 3022.6 | -0.01 | -0.002 | 0 | 9.245 | -35.747 | 36.923 | 0.01 | 0.163
WPA | M1 | Non-liquefied | ASD2(min) | ASD | 15 | 6.25 | 4.75 | 3152.1 | -0.014 | -0.003 | 0 | 9.243 | -35.74 | 36.916 | 0.015 | 0.163
WPA | M1 | Non-liquefied | ASD2(min) | ASD | 16 | 8.75 | 4.75 | 3281.5 | -0.018 | -0.004 | 0 | 9.241 | -35.734 | 36.91 | 0.019 | 0.163
WPA | M1 | Non-liquefied | ASD3 | ASD | 1 | -8.75 | -4.75 | 3169.1 | 294.04 | -88.212 | 0 | 150.37 | 508.24 | 530.018 | 306.987 | 1.587
WPA | M1 | Non-liquefied | ASD3 | ASD | 2 | -6.25 | -4.75 | 3229.7 | 294.02 | -88.206 | 0 | 150.37 | 508.24 | 530.018 | 306.966 | 1.587
WPA | M1 | Non-liquefied | ASD3 | ASD | 3 | -3.75 | -4.75 | 3290.2 | 294 | -88.201 | 0 | 150.37 | 508.24 | 530.018 | 306.945 | 1.587
WPA | M1 | Non-liquefied | ASD3 | ASD | 4 | -1.25 | -4.75 | 3350.8 | 293.98 | -88.195 | 0 | 150.37 | 508.24 | 530.018 | 306.924 | 1.587
WPA | M1 | Non-liquefied | ASD3 | ASD | 5 | 1.25 | -4.75 | 3411.3 | 293.96 | -88.189 | 0 | 150.37 | 508.24 | 530.018 | 306.904 | 1.587
WPA | M1 | Non-liquefied | ASD3 | ASD | 6 | 3.75 | -4.75 | 3471.8 | 293.94 | -88.183 | 0 | 150.37 | 508.24 | 530.018 | 306.883 | 1.587
WPA | M1 | Non-liquefied | ASD3 | ASD | 7 | 6.25 | -4.75 | 3532.4 | 293.92 | -88.177 | 0 | 150.37 | 508.24 | 530.018 | 306.862 | 1.587
WPA | M1 | Non-liquefied | ASD3 | ASD | 8 | 8.75 | -4.75 | 3592.9 | 293.91 | -88.171 | 0 | 150.37 | 508.24 | 530.018 | 306.85 | 1.587
WPA | M1 | Non-liquefied | ASD3 | ASD | 9 | -8.75 | 4.75 | 3069.7 | 294.07 | -88.222 | 0 | 150.36 | 508.24 | 530.015 | 307.018 | 1.587
WPA | M1 | Non-liquefied | ASD3 | ASD | 10 | -6.25 | 4.75 | 3130.2 | 294.05 | -88.216 | 0 | 150.37 | 508.24 | 530.018 | 306.998 | 1.587
WPA | M1 | Non-liquefied | ASD3 | ASD | 11 | -3.75 | 4.75 | 3190.7 | 294.03 | -88.21 | 0 | 150.37 | 508.24 | 530.018 | 306.977 | 1.587
WPA | M1 | Non-liquefied | ASD3 | ASD | 12 | -1.25 | 4.75 | 3251.3 | 294.01 | -88.204 | 0 | 150.37 | 508.24 | 530.018 | 306.956 | 1.587
WPA | M1 | Non-liquefied | ASD3 | ASD | 13 | 1.25 | 4.75 | 3311.8 | 294 | -88.199 | 0 | 150.37 | 508.24 | 530.018 | 306.945 | 1.587
WPA | M1 | Non-liquefied | ASD3 | ASD | 14 | 3.75 | 4.75 | 3372.4 | 293.98 | -88.193 | 0 | 150.37 | 508.24 | 530.018 | 306.924 | 1.587
WPA | M1 | Non-liquefied | ASD3 | ASD | 15 | 6.25 | 4.75 | 3432.9 | 293.96 | -88.187 | 0 | 150.37 | 508.24 | 530.018 | 306.903 | 1.587
WPA | M1 | Non-liquefied | ASD3 | ASD | 16 | 8.75 | 4.75 | 3493.4 | 293.94 | -88.181 | 0 | 150.37 | 508.24 | 530.018 | 306.882 | 1.587
WPA | M1 | Non-liquefied | ASD4 | ASD | 1 | -8.75 | -4.75 | 3433.6 | 88.187 | -293.96 | 0 | 501.63 | 152.6 | 524.328 | 306.903 | 1.619
WPA | M1 | Non-liquefied | ASD4 | ASD | 2 | -6.25 | -4.75 | 3451.7 | 88.185 | -293.95 | 0 | 501.63 | 152.6 | 524.328 | 306.893 | 1.619
WPA | M1 | Non-liquefied | ASD4 | ASD | 3 | -3.75 | -4.75 | 3469.9 | 88.183 | -293.94 | 0 | 501.63 | 152.6 | 524.328 | 306.883 | 1.619
WPA | M1 | Non-liquefied | ASD4 | ASD | 4 | -1.25 | -4.75 | 3488.1 | 88.181 | -293.94 | 0 | 501.63 | 152.6 | 524.328 | 306.882 | 1.619
WPA | M1 | Non-liquefied | ASD4 | ASD | 5 | 1.25 | -4.75 | 3506.3 | 88.18 | -293.93 | 0 | 501.63 | 152.6 | 524.328 | 306.872 | 1.619
WPA | M1 | Non-liquefied | ASD4 | ASD | 6 | 3.75 | -4.75 | 3524.4 | 88.178 | -293.93 | 0 | 501.63 | 152.59 | 524.325 | 306.872 | 1.619
WPA | M1 | Non-liquefied | ASD4 | ASD | 7 | 6.25 | -4.75 | 3542.6 | 88.176 | -293.92 | 0 | 501.63 | 152.59 | 524.325 | 306.861 | 1.619
WPA | M1 | Non-liquefied | ASD4 | ASD | 8 | 8.75 | -4.75 | 3560.8 | 88.174 | -293.91 | 0 | 501.63 | 152.59 | 524.325 | 306.851 | 1.619
WPA | M1 | Non-liquefied | ASD4 | ASD | 9 | -8.75 | 4.75 | 3101.8 | 88.219 | -294.06 | 0 | 501.63 | 152.6 | 524.328 | 307.008 | 1.619
WPA | M1 | Non-liquefied | ASD4 | ASD | 10 | -6.25 | 4.75 | 3120 | 88.217 | -294.06 | 0 | 501.63 | 152.6 | 524.328 | 307.007 | 1.619
WPA | M1 | Non-liquefied | ASD4 | ASD | 11 | -3.75 | 4.75 | 3138.1 | 88.215 | -294.05 | 0 | 501.63 | 152.6 | 524.328 | 306.997 | 1.619
WPA | M1 | Non-liquefied | ASD4 | ASD | 12 | -1.25 | 4.75 | 3156.3 | 88.214 | -294.05 | 0 | 501.63 | 152.6 | 524.328 | 306.997 | 1.619
WPA | M1 | Non-liquefied | ASD4 | ASD | 13 | 1.25 | 4.75 | 3174.5 | 88.212 | -294.04 | 0 | 501.63 | 152.6 | 524.328 | 306.987 | 1.619
WPA | M1 | Non-liquefied | ASD4 | ASD | 14 | 3.75 | 4.75 | 3192.7 | 88.21 | -294.03 | 0 | 501.63 | 152.6 | 524.328 | 306.977 | 1.619
WPA | M1 | Non-liquefied | ASD4 | ASD | 15 | 6.25 | 4.75 | 3210.8 | 88.208 | -294.03 | 0 | 501.63 | 152.6 | 524.328 | 306.976 | 1.619
WPA | M1 | Non-liquefied | ASD4 | ASD | 16 | 8.75 | 4.75 | 3229 | 88.207 | -294.02 | 0 | 501.63 | 152.6 | 524.328 | 306.966 | 1.619
WPA | M1 | Non-liquefied | LRFD1 | LRFD | 1 | -8.75 | -4.75 | 4083.9 | 0 | 0 | 0 | 0 | 0 | 0 | 0 | 0
WPA | M1 | Non-liquefied | LRFD1 | LRFD | 2 | -6.25 | -4.75 | 4083.9 | 0 | 0 | 0 | 0 | 0 | 0 | 0 | 0
WPA | M1 | Non-liquefied | LRFD1 | LRFD | 3 | -3.75 | -4.75 | 4083.9 | 0 | 0 | 0 | 0 | 0 | 0 | 0 | 0
WPA | M1 | Non-liquefied | LRFD1 | LRFD | 4 | -1.25 | -4.75 | 4083.9 | 0 | 0 | 0 | 0 | 0 | 0 | 0 | 0
WPA | M1 | Non-liquefied | LRFD1 | LRFD | 5 | 1.25 | -4.75 | 4083.9 | 0 | 0 | 0 | 0 | 0 | 0 | 0 | 0
WPA | M1 | Non-liquefied | LRFD1 | LRFD | 6 | 3.75 | -4.75 | 4083.9 | 0 | 0 | 0 | 0 | 0 | 0 | 0 | 0
WPA | M1 | Non-liquefied | LRFD1 | LRFD | 7 | 6.25 | -4.75 | 4083.9 | 0 | 0 | 0 | 0 | 0 | 0 | 0 | 0
WPA | M1 | Non-liquefied | LRFD1 | LRFD | 8 | 8.75 | -4.75 | 4083.9 | 0 | 0 | 0 | 0 | 0 | 0 | 0 | 0
WPA | M1 | Non-liquefied | LRFD1 | LRFD | 9 | -8.75 | 4.75 | 4083.9 | 0 | 0 | 0 | 0 | 0 | 0 | 0 | 0
WPA | M1 | Non-liquefied | LRFD1 | LRFD | 10 | -6.25 | 4.75 | 4083.9 | 0 | 0 | 0 | 0 | 0 | 0 | 0 | 0
WPA | M1 | Non-liquefied | LRFD1 | LRFD | 11 | -3.75 | 4.75 | 4083.9 | 0 | 0 | 0 | 0 | 0 | 0 | 0 | 0
WPA | M1 | Non-liquefied | LRFD1 | LRFD | 12 | -1.25 | 4.75 | 4083.9 | 0 | 0 | 0 | 0 | 0 | 0 | 0 | 0
WPA | M1 | Non-liquefied | LRFD1 | LRFD | 13 | 1.25 | 4.75 | 4083.9 | 0 | 0 | 0 | 0 | 0 | 0 | 0 | 0
WPA | M1 | Non-liquefied | LRFD1 | LRFD | 14 | 3.75 | 4.75 | 4083.9 | 0 | 0 | 0 | 0 | 0 | 0 | 0 | 0
WPA | M1 | Non-liquefied | LRFD1 | LRFD | 15 | 6.25 | 4.75 | 4083.9 | 0 | 0 | 0 | 0 | 0 | 0 | 0 | 0
WPA | M1 | Non-liquefied | LRFD1 | LRFD | 16 | 8.75 | 4.75 | 4083.9 | 0 | 0 | 0 | 0 | 0 | 0 | 0 | 0
WPA | M1 | Non-liquefied | LRFD2(max) | LRFD | 1 | -8.75 | -4.75 | 6880.5 | 0.06 | 0.013 | 0 | -18.187 | 68.559 | 70.93 | 0.062 | 0.318
WPA | M1 | Non-liquefied | LRFD2(max) | LRFD | 2 | -6.25 | -4.75 | 6681.8 | 0.048 | 0.01 | 0 | -18.193 | 68.579 | 70.951 | 0.049 | 0.318
WPA | M1 | Non-liquefied | LRFD2(max) | LRFD | 3 | -3.75 | -4.75 | 6431 | 0.033 | 0.007 | 0 | -18.201 | 68.604 | 70.977 | 0.033 | 0.318
WPA | M1 | Non-liquefied | LRFD2(max) | LRFD | 4 | -1.25 | -4.75 | 6180.1 | 0.017 | 0.004 | 0 | -18.209 | 68.629 | 71.004 | 0.018 | 0.318
WPA | M1 | Non-liquefied | LRFD2(max) | LRFD | 5 | 1.25 | -4.75 | 5929.3 | 0.002 | 0 | 0 | -18.217 | 68.654 | 71.03 | 0.002 | 0.318
WPA | M1 | Non-liquefied | LRFD2(max) | LRFD | 6 | 3.75 | -4.75 | 5678.5 | -0.014 | -0.003 | 0 | -18.225 | 68.678 | 71.055 | 0.014 | 0.318
WPA | M1 | Non-liquefied | LRFD2(max) | LRFD | 7 | 6.25 | -4.75 | 5427.6 | -0.029 | -0.006 | 0 | -18.233 | 68.703 | 71.081 | 0.03 | 0.318
WPA | M1 | Non-liquefied | LRFD2(max) | LRFD | 8 | 8.75 | -4.75 | 5176.8 | -0.045 | -0.01 | 0 | -18.241 | 68.728 | 71.107 | 0.046 | 0.318
WPA | M1 | Non-liquefied | LRFD2(max) | LRFD | 9 | -8.75 | 4.75 | 6679.7 | 0.045 | 0.01 | 0 | -18.192 | 68.574 | 70.946 | 0.046 | 0.318
WPA | M1 | Non-liquefied | LRFD2(max) | LRFD | 10 | -6.25 | 4.75 | 6428.9 | 0.03 | 0.006 | 0 | -18.2 | 68.599 | 70.972 | 0.03 | 0.318
WPA | M1 | Non-liquefied | LRFD2(max) | LRFD | 11 | -3.75 | 4.75 | 6178.1 | 0.014 | 0.003 | 0 | -18.208 | 68.624 | 70.998 | 0.014 | 0.318
WPA | M1 | Non-liquefied | LRFD2(max) | LRFD | 12 | -1.25 | 4.75 | 5927.2 | -0.001 | 0 | 0 | -18.216 | 68.649 | 71.025 | 0.001 | 0.318
WPA | M1 | Non-liquefied | LRFD2(max) | LRFD | 13 | 1.25 | 4.75 | 5676.4 | -0.017 | -0.004 | 0 | -18.224 | 68.674 | 71.051 | 0.017 | 0.318
WPA | M1 | Non-liquefied | LRFD2(max) | LRFD | 14 | 3.75 | 4.75 | 5425.5 | -0.032 | -0.007 | 0 | -18.232 | 68.699 | 71.077 | 0.033 | 0.318
WPA | M1 | Non-liquefied | LRFD2(max) | LRFD | 15 | 6.25 | 4.75 | 5174.7 | -0.048 | -0.01 | 0 | -18.239 | 68.723 | 71.102 | 0.049 | 0.318
WPA | M1 | Non-liquefied | LRFD2(max) | LRFD | 16 | 8.75 | 4.75 | 4923.9 | -0.063 | -0.014 | 0 | -18.247 | 68.748 | 71.128 | 0.065 | 0.318
WPA | M1 | Non-liquefied | LRFD2(min) | LRFD | 1 | -8.75 | -4.75 | 2063.2 | 0.064 | 0.014 | 0 | 16.115 | -64.375 | 66.361 | 0.066 | 0.294
WPA | M1 | Non-liquefied | LRFD2(min) | LRFD | 2 | -6.25 | -4.75 | 2409.8 | 0.045 | 0.009 | 0 | 16.106 | -64.343 | 66.328 | 0.046 | 0.294
WPA | M1 | Non-liquefied | LRFD2(min) | LRFD | 3 | -3.75 | -4.75 | 2740.8 | 0.026 | 0.005 | 0 | 16.097 | -64.312 | 66.296 | 0.026 | 0.294
WPA | M1 | Non-liquefied | LRFD2(min) | LRFD | 4 | -1.25 | -4.75 | 2973.7 | 0.013 | 0.003 | 0 | 16.091 | -64.291 | 66.274 | 0.013 | 0.294
WPA | M1 | Non-liquefied | LRFD2(min) | LRFD | 5 | 1.25 | -4.75 | 3206.7 | -0.001 | 0 | 0 | 16.084 | -64.269 | 66.251 | 0.001 | 0.294
WPA | M1 | Non-liquefied | LRFD2(min) | LRFD | 6 | 3.75 | -4.75 | 3439.6 | -0.014 | -0.003 | 0 | 16.078 | -64.248 | 66.229 | 0.014 | 0.294
WPA | M1 | Non-liquefied | LRFD2(min) | LRFD | 7 | 6.25 | -4.75 | 3672.5 | -0.027 | -0.006 | 0 | 16.072 | -64.227 | 66.207 | 0.028 | 0.294
WPA | M1 | Non-liquefied | LRFD2(min) | LRFD | 8 | 8.75 | -4.75 | 3905.5 | -0.04 | -0.008 | 0 | 16.065 | -64.205 | 66.184 | 0.041 | 0.294
WPA | M1 | Non-liquefied | LRFD2(min) | LRFD | 9 | -8.75 | 4.75 | 2392.8 | 0.043 | 0.009 | 0 | 16.107 | -64.348 | 66.333 | 0.044 | 0.294
WPA | M1 | Non-liquefied | LRFD2(min) | LRFD | 10 | -6.25 | 4.75 | 2729.4 | 0.024 | 0.005 | 0 | 16.098 | -64.317 | 66.301 | 0.025 | 0.294
WPA | M1 | Non-liquefied | LRFD2(min) | LRFD | 11 | -3.75 | 4.75 | 2962.3 | 0.011 | 0.002 | 0 | 16.092 | -64.296 | 66.279 | 0.011 | 0.294
WPA | M1 | Non-liquefied | LRFD2(min) | LRFD | 12 | -1.25 | 4.75 | 3195.3 | -0.002 | -0.001 | 0 | 16.086 | -64.274 | 66.256 | 0.002 | 0.294
WPA | M1 | Non-liquefied | LRFD2(min) | LRFD | 13 | 1.25 | 4.75 | 3428.2 | -0.016 | -0.003 | 0 | 16.079 | -64.253 | 66.234 | 0.016 | 0.294
WPA | M1 | Non-liquefied | LRFD2(min) | LRFD | 14 | 3.75 | 4.75 | 3661.1 | -0.029 | -0.006 | 0 | 16.073 | -64.231 | 66.211 | 0.029 | 0.294
WPA | M1 | Non-liquefied | LRFD2(min) | LRFD | 15 | 6.25 | 4.75 | 3894.1 | -0.042 | -0.009 | 0 | 16.067 | -64.21 | 66.19 | 0.043 | 0.294
WPA | M1 | Non-liquefied | LRFD2(min) | LRFD | 16 | 8.75 | 4.75 | 4127 | -0.055 | -0.012 | 0 | 16.06 | -64.189 | 66.168 | 0.057 | 0.294
WPA | M1 | Non-liquefied | LRFD3 | LRFD | 1 | -8.75 | -4.75 | 3852.1 | 420.1 | -126.03 | 0 | 222.33 | 750.99 | 783.209 | 438.597 | 2.395
WPA | M1 | Non-liquefied | LRFD3 | LRFD | 2 | -6.25 | -4.75 | 3940.5 | 420.06 | -126.02 | 0 | 222.33 | 750.99 | 783.209 | 438.556 | 2.395
WPA | M1 | Non-liquefied | LRFD3 | LRFD | 3 | -3.75 | -4.75 | 4028.9 | 420.01 | -126 | 0 | 222.33 | 750.99 | 783.209 | 438.502 | 2.395
WPA | M1 | Non-liquefied | LRFD3 | LRFD | 4 | -1.25 | -4.75 | 4117.2 | 419.97 | -125.99 | 0 | 222.33 | 750.98 | 783.2 | 438.461 | 2.395
WPA | M1 | Non-liquefied | LRFD3 | LRFD | 5 | 1.25 | -4.75 | 4205.6 | 419.93 | -125.98 | 0 | 222.33 | 750.98 | 783.2 | 438.42 | 2.395
WPA | M1 | Non-liquefied | LRFD3 | LRFD | 6 | 3.75 | -4.75 | 4294 | 419.89 | -125.97 | 0 | 222.33 | 750.98 | 783.2 | 438.379 | 2.395
WPA | M1 | Non-liquefied | LRFD3 | LRFD | 7 | 6.25 | -4.75 | 4382.4 | 419.84 | -125.95 | 0 | 222.33 | 750.98 | 783.2 | 438.325 | 2.395
WPA | M1 | Non-liquefied | LRFD3 | LRFD | 8 | 8.75 | -4.75 | 4470.8 | 419.8 | -125.94 | 0 | 222.33 | 750.98 | 783.2 | 438.284 | 2.395
WPA | M1 | Non-liquefied | LRFD3 | LRFD | 9 | -8.75 | 4.75 | 3706.8 | 420.17 | -126.05 | 0 | 222.33 | 750.99 | 783.209 | 438.67 | 2.395
WPA | M1 | Non-liquefied | LRFD3 | LRFD | 10 | -6.25 | 4.75 | 3795.2 | 420.13 | -126.04 | 0 | 222.33 | 750.99 | 783.209 | 438.629 | 2.395
WPA | M1 | Non-liquefied | LRFD3 | LRFD | 11 | -3.75 | 4.75 | 3883.6 | 420.08 | -126.03 | 0 | 222.33 | 750.99 | 783.209 | 438.578 | 2.395
WPA | M1 | Non-liquefied | LRFD3 | LRFD | 12 | -1.25 | 4.75 | 3972 | 420.04 | -126.01 | 0 | 222.33 | 750.99 | 783.209 | 438.534 | 2.395
WPA | M1 | Non-liquefied | LRFD3 | LRFD | 13 | 1.25 | 4.75 | 4060.3 | 420 | -126 | 0 | 222.33 | 750.99 | 783.209 | 438.493 | 2.395
WPA | M1 | Non-liquefied | LRFD3 | LRFD | 14 | 3.75 | 4.75 | 4148.7 | 419.96 | -125.99 | 0 | 222.33 | 750.99 | 783.209 | 438.452 | 2.395
WPA | M1 | Non-liquefied | LRFD3 | LRFD | 15 | 6.25 | 4.75 | 4237.1 | 419.91 | -125.97 | 0 | 222.33 | 750.98 | 783.2 | 438.398 | 2.395
WPA | M1 | Non-liquefied | LRFD3 | LRFD | 16 | 8.75 | 4.75 | 4325.5 | 419.87 | -125.96 | 0 | 222.33 | 750.98 | 783.2 | 438.357 | 2.395
WPA | M1 | Non-liquefied | LRFD4 | LRFD | 1 | -8.75 | -4.75 | 4238.2 | 125.97 | -419.91 | 0 | 741.95 | 225.55 | 775.476 | 438.398 | 2.445
WPA | M1 | Non-liquefied | LRFD4 | LRFD | 2 | -6.25 | -4.75 | 4264.8 | 125.97 | -419.9 | 0 | 741.95 | 225.55 | 775.476 | 438.388 | 2.445
WPA | M1 | Non-liquefied | LRFD4 | LRFD | 3 | -3.75 | -4.75 | 4291.3 | 125.97 | -419.88 | 0 | 741.95 | 225.55 | 775.476 | 438.369 | 2.445
WPA | M1 | Non-liquefied | LRFD4 | LRFD | 4 | -1.25 | -4.75 | 4317.8 | 125.96 | -419.87 | 0 | 741.95 | 225.55 | 775.476 | 438.357 | 2.445
WPA | M1 | Non-liquefied | LRFD4 | LRFD | 5 | 1.25 | -4.75 | 4344.4 | 125.96 | -419.86 | 0 | 741.95 | 225.55 | 775.476 | 438.347 | 2.445
WPA | M1 | Non-liquefied | LRFD4 | LRFD | 6 | 3.75 | -4.75 | 4370.9 | 125.95 | -419.85 | 0 | 741.95 | 225.55 | 775.476 | 438.335 | 2.445
WPA | M1 | Non-liquefied | LRFD4 | LRFD | 7 | 6.25 | -4.75 | 4397.4 | 125.95 | -419.83 | 0 | 741.95 | 225.55 | 775.476 | 438.316 | 2.445
WPA | M1 | Non-liquefied | LRFD4 | LRFD | 8 | 8.75 | -4.75 | 4424 | 125.95 | -419.82 | 0 | 741.95 | 225.55 | 775.476 | 438.306 | 2.445
WPA | M1 | Non-liquefied | LRFD4 | LRFD | 9 | -8.75 | 4.75 | 3753.6 | 126.04 | -420.15 | 0 | 741.95 | 225.56 | 775.479 | 438.648 | 2.445
WPA | M1 | Non-liquefied | LRFD4 | LRFD | 10 | -6.25 | 4.75 | 3780.1 | 126.04 | -420.14 | 0 | 741.95 | 225.55 | 775.476 | 438.638 | 2.445
WPA | M1 | Non-liquefied | LRFD4 | LRFD | 11 | -3.75 | 4.75 | 3806.7 | 126.04 | -420.12 | 0 | 741.95 | 225.55 | 775.476 | 438.619 | 2.445
WPA | M1 | Non-liquefied | LRFD4 | LRFD | 12 | -1.25 | 4.75 | 3833.2 | 126.03 | -420.11 | 0 | 741.95 | 225.55 | 775.476 | 438.607 | 2.445
WPA | M1 | Non-liquefied | LRFD4 | LRFD | 13 | 1.25 | 4.75 | 3859.7 | 126.03 | -420.1 | 0 | 741.95 | 225.55 | 775.476 | 438.597 | 2.445
WPA | M1 | Non-liquefied | LRFD4 | LRFD | 14 | 3.75 | 4.75 | 3886.3 | 126.02 | -420.08 | 0 | 741.95 | 225.55 | 775.476 | 438.575 | 2.445
WPA | M1 | Non-liquefied | LRFD4 | LRFD | 15 | 6.25 | 4.75 | 3912.8 | 126.02 | -420.07 | 0 | 741.95 | 225.55 | 775.476 | 438.566 | 2.445
WPA | M1 | Non-liquefied | LRFD4 | LRFD | 16 | 8.75 | 4.75 | 3939.3 | 126.02 | -420.06 | 0 | 741.95 | 225.55 | 775.476 | 438.556 | 2.445
WPA | M3 | Liquefied | ASD1 | ASD | 1 | -8.75 | -4.75 | 2917.1 | 0 | 0 | 0 | 0 | 0 | 0 | 0 | 0
WPA | M3 | Liquefied | ASD1 | ASD | 2 | -6.25 | -4.75 | 2917.1 | 0 | 0 | 0 | 0 | 0 | 0 | 0 | 0
WPA | M3 | Liquefied | ASD1 | ASD | 3 | -3.75 | -4.75 | 2917.1 | 0 | 0 | 0 | 0 | 0 | 0 | 0 | 0
WPA | M3 | Liquefied | ASD1 | ASD | 4 | -1.25 | -4.75 | 2917.1 | 0 | 0 | 0 | 0 | 0 | 0 | 0 | 0
WPA | M3 | Liquefied | ASD1 | ASD | 5 | 1.25 | -4.75 | 2917.1 | 0 | 0 | 0 | 0 | 0 | 0 | 0 | 0
WPA | M3 | Liquefied | ASD1 | ASD | 6 | 3.75 | -4.75 | 2917.1 | 0 | 0 | 0 | 0 | 0 | 0 | 0 | 0
WPA | M3 | Liquefied | ASD1 | ASD | 7 | 6.25 | -4.75 | 2917.1 | 0 | 0 | 0 | 0 | 0 | 0 | 0 | 0
WPA | M3 | Liquefied | ASD1 | ASD | 8 | 8.75 | -4.75 | 2917.1 | 0 | 0 | 0 | 0 | 0 | 0 | 0 | 0
WPA | M3 | Liquefied | ASD1 | ASD | 9 | -8.75 | 4.75 | 2917.1 | 0 | 0 | 0 | 0 | 0 | 0 | 0 | 0
WPA | M3 | Liquefied | ASD1 | ASD | 10 | -6.25 | 4.75 | 2917.1 | 0 | 0 | 0 | 0 | 0 | 0 | 0 | 0
WPA | M3 | Liquefied | ASD1 | ASD | 11 | -3.75 | 4.75 | 2917.1 | 0 | 0 | 0 | 0 | 0 | 0 | 0 | 0
WPA | M3 | Liquefied | ASD1 | ASD | 12 | -1.25 | 4.75 | 2917.1 | 0 | 0 | 0 | 0 | 0 | 0 | 0 | 0
WPA | M3 | Liquefied | ASD1 | ASD | 13 | 1.25 | 4.75 | 2917.1 | 0 | 0 | 0 | 0 | 0 | 0 | 0 | 0
WPA | M3 | Liquefied | ASD1 | ASD | 14 | 3.75 | 4.75 | 2917.1 | 0 | 0 | 0 | 0 | 0 | 0 | 0 | 0
WPA | M3 | Liquefied | ASD1 | ASD | 15 | 6.25 | 4.75 | 2917.1 | 0 | 0 | 0 | 0 | 0 | 0 | 0 | 0
WPA | M3 | Liquefied | ASD1 | ASD | 16 | 8.75 | 4.75 | 2917.1 | 0 | 0 | 0 | 0 | 0 | 0 | 0 | 0
WPA | M3 | Liquefied | ASD3 | ASD | 1 | -8.75 | -4.75 | 3166.8 | 205.99 | -61.796 | 0 | 100.87 | 343.07 | 357.592 | 215.06 | 1.104
WPA | M3 | Liquefied | ASD3 | ASD | 2 | -6.25 | -4.75 | 3222.1 | 205.98 | -61.793 | 0 | 100.87 | 343.07 | 357.592 | 215.049 | 1.104
WPA | M3 | Liquefied | ASD3 | ASD | 3 | -3.75 | -4.75 | 3273.8 | 205.96 | -61.789 | 0 | 100.87 | 343.07 | 357.592 | 215.029 | 1.104
WPA | M3 | Liquefied | ASD3 | ASD | 4 | -1.25 | -4.75 | 3310.3 | 205.96 | -61.787 | 0 | 100.87 | 343.07 | 357.592 | 215.028 | 1.104
WPA | M3 | Liquefied | ASD3 | ASD | 5 | 1.25 | -4.75 | 3346.8 | 205.95 | -61.784 | 0 | 100.87 | 343.07 | 357.592 | 215.018 | 1.104
WPA | M3 | Liquefied | ASD3 | ASD | 6 | 3.75 | -4.75 | 3383.3 | 205.94 | -61.782 | 0 | 100.87 | 343.07 | 357.592 | 215.008 | 1.104
WPA | M3 | Liquefied | ASD3 | ASD | 7 | 6.25 | -4.75 | 3419.9 | 205.93 | -61.779 | 0 | 100.87 | 343.07 | 357.592 | 214.997 | 1.104
WPA | M3 | Liquefied | ASD3 | ASD | 8 | 8.75 | -4.75 | 3456.4 | 205.92 | -61.777 | 0 | 100.87 | 343.07 | 357.592 | 214.987 | 1.104
WPA | M3 | Liquefied | ASD3 | ASD | 9 | -8.75 | 4.75 | 3078.1 | 206.01 | -61.802 | 0 | 100.87 | 343.07 | 357.592 | 215.08 | 1.104
WPA | M3 | Liquefied | ASD3 | ASD | 10 | -6.25 | 4.75 | 3133.5 | 206 | -61.799 | 0 | 100.87 | 343.07 | 357.592 | 215.07 | 1.104
WPA | M3 | Liquefied | ASD3 | ASD | 11 | -3.75 | 4.75 | 3188.8 | 205.98 | -61.795 | 0 | 100.87 | 343.07 | 357.592 | 215.05 | 1.104
WPA | M3 | Liquefied | ASD3 | ASD | 12 | -1.25 | 4.75 | 3244.1 | 205.97 | -61.791 | 0 | 100.87 | 343.07 | 357.592 | 215.039 | 1.104
WPA | M3 | Liquefied | ASD3 | ASD | 13 | 1.25 | 4.75 | 3288.4 | 205.96 | -61.788 | 0 | 100.87 | 343.07 | 357.592 | 215.029 | 1.104
WPA | M3 | Liquefied | ASD3 | ASD | 14 | 3.75 | 4.75 | 3324.9 | 205.95 | -61.786 | 0 | 100.87 | 343.07 | 357.592 | 215.018 | 1.104
WPA | M3 | Liquefied | ASD3 | ASD | 15 | 6.25 | 4.75 | 3361.4 | 205.95 | -61.783 | 0 | 100.87 | 343.07 | 357.592 | 215.018 | 1.104
WPA | M3 | Liquefied | ASD3 | ASD | 16 | 8.75 | 4.75 | 3397.9 | 205.94 | -61.781 | 0 | 100.87 | 343.07 | 357.592 | 215.007 | 1.104
WPA | M3 | Liquefied | ASD4 | ASD | 1 | -8.75 | -4.75 | 3368.4 | 61.783 | -205.94 | 0 | 335.93 | 103.37 | 351.474 | 215.008 | 1.136
WPA | M3 | Liquefied | ASD4 | ASD | 2 | -6.25 | -4.75 | 3378.7 | 61.782 | -205.94 | 0 | 335.93 | 103.37 | 351.474 | 215.008 | 1.136
WPA | M3 | Liquefied | ASD4 | ASD | 3 | -3.75 | -4.75 | 3389 | 61.781 | -205.94 | 0 | 335.93 | 103.37 | 351.474 | 215.007 | 1.136
WPA | M3 | Liquefied | ASD4 | ASD | 4 | -1.25 | -4.75 | 3399.2 | 61.781 | -205.94 | 0 | 335.93 | 103.37 | 351.474 | 215.007 | 1.136
WPA | M3 | Liquefied | ASD4 | ASD | 5 | 1.25 | -4.75 | 3409.5 | 61.78 | -205.93 | 0 | 335.93 | 103.37 | 351.474 | 214.998 | 1.136
WPA | M3 | Liquefied | ASD4 | ASD | 6 | 3.75 | -4.75 | 3419.8 | 61.779 | -205.93 | 0 | 335.93 | 103.37 | 351.474 | 214.997 | 1.136
WPA | M3 | Liquefied | ASD4 | ASD | 7 | 6.25 | -4.75 | 3430 | 61.779 | -205.93 | 0 | 335.93 | 103.37 | 351.474 | 214.997 | 1.136
WPA | M3 | Liquefied | ASD4 | ASD | 8 | 8.75 | -4.75 | 3440.3 | 61.778 | -205.93 | 0 | 335.93 | 103.37 | 351.474 | 214.997 | 1.136
WPA | M3 | Liquefied | ASD4 | ASD | 9 | -8.75 | 4.75 | 3115.7 | 61.8 | -206 | 0 | 335.92 | 103.37 | 351.465 | 215.07 | 1.136
WPA | M3 | Liquefied | ASD4 | ASD | 10 | -6.25 | 4.75 | 3131.3 | 61.799 | -206 | 0 | 335.92 | 103.37 | 351.465 | 215.07 | 1.136
WPA | M3 | Liquefied | ASD4 | ASD | 11 | -3.75 | 4.75 | 3146.8 | 61.798 | -205.99 | 0 | 335.92 | 103.37 | 351.465 | 215.06 | 1.136
WPA | M3 | Liquefied | ASD4 | ASD | 12 | -1.25 | 4.75 | 3162.4 | 61.797 | -205.99 | 0 | 335.92 | 103.37 | 351.465 | 215.06 | 1.136
WPA | M3 | Liquefied | ASD4 | ASD | 13 | 1.25 | 4.75 | 3177.9 | 61.796 | -205.99 | 0 | 335.92 | 103.37 | 351.465 | 215.06 | 1.136
WPA | M3 | Liquefied | ASD4 | ASD | 14 | 3.75 | 4.75 | 3193.5 | 61.795 | -205.98 | 0 | 335.92 | 103.37 | 351.465 | 215.05 | 1.136
WPA | M3 | Liquefied | ASD4 | ASD | 15 | 6.25 | 4.75 | 3209.1 | 61.794 | -205.98 | 0 | 335.92 | 103.37 | 351.465 | 215.049 | 1.136
WPA | M3 | Liquefied | ASD4 | ASD | 16 | 8.75 | 4.75 | 3224.6 | 61.793 | -205.98 | 0 | 335.92 | 103.37 | 351.465 | 215.049 | 1.136
WPA | M3 | Liquefied | LRFD1 | LRFD | 1 | -8.75 | -4.75 | 4083.9 | 0 | 0 | 0 | 0 | 0 | 0 | 0 | 0
WPA | M3 | Liquefied | LRFD1 | LRFD | 2 | -6.25 | -4.75 | 4083.9 | 0 | 0 | 0 | 0 | 0 | 0 | 0 | 0
WPA | M3 | Liquefied | LRFD1 | LRFD | 3 | -3.75 | -4.75 | 4083.9 | 0 | 0 | 0 | 0 | 0 | 0 | 0 | 0
WPA | M3 | Liquefied | LRFD1 | LRFD | 4 | -1.25 | -4.75 | 4083.9 | 0 | 0 | 0 | 0 | 0 | 0 | 0 | 0
WPA | M3 | Liquefied | LRFD1 | LRFD | 5 | 1.25 | -4.75 | 4083.9 | 0 | 0 | 0 | 0 | 0 | 0 | 0 | 0
WPA | M3 | Liquefied | LRFD1 | LRFD | 6 | 3.75 | -4.75 | 4083.9 | 0 | 0 | 0 | 0 | 0 | 0 | 0 | 0
WPA | M3 | Liquefied | LRFD1 | LRFD | 7 | 6.25 | -4.75 | 4083.9 | 0 | 0 | 0 | 0 | 0 | 0 | 0 | 0
WPA | M3 | Liquefied | LRFD1 | LRFD | 8 | 8.75 | -4.75 | 4083.9 | 0 | 0 | 0 | 0 | 0 | 0 | 0 | 0
WPA | M3 | Liquefied | LRFD1 | LRFD | 9 | -8.75 | 4.75 | 4083.9 | 0 | 0 | 0 | 0 | 0 | 0 | 0 | 0
WPA | M3 | Liquefied | LRFD1 | LRFD | 10 | -6.25 | 4.75 | 4083.9 | 0 | 0 | 0 | 0 | 0 | 0 | 0 | 0
WPA | M3 | Liquefied | LRFD1 | LRFD | 11 | -3.75 | 4.75 | 4083.9 | 0 | 0 | 0 | 0 | 0 | 0 | 0 | 0
WPA | M3 | Liquefied | LRFD1 | LRFD | 12 | -1.25 | 4.75 | 4083.9 | 0 | 0 | 0 | 0 | 0 | 0 | 0 | 0
WPA | M3 | Liquefied | LRFD1 | LRFD | 13 | 1.25 | 4.75 | 4083.9 | 0 | 0 | 0 | 0 | 0 | 0 | 0 | 0
WPA | M3 | Liquefied | LRFD1 | LRFD | 14 | 3.75 | 4.75 | 4083.9 | 0 | 0 | 0 | 0 | 0 | 0 | 0 | 0
WPA | M3 | Liquefied | LRFD1 | LRFD | 15 | 6.25 | 4.75 | 4083.9 | 0 | 0 | 0 | 0 | 0 | 0 | 0 | 0
WPA | M3 | Liquefied | LRFD1 | LRFD | 16 | 8.75 | 4.75 | 4083.9 | 0 | 0 | 0 | 0 | 0 | 0 | 0 | 0
WPA | M3 | Liquefied | LRFD3 | LRFD | 1 | -8.75 | -4.75 | 3859.9 | 294.28 | -88.286 | 0 | 145.55 | 497.22 | 518.085 | 307.238 | 1.648
WPA | M3 | Liquefied | LRFD3 | LRFD | 2 | -6.25 | -4.75 | 3921.8 | 294.26 | -88.279 | 0 | 145.56 | 497.23 | 518.098 | 307.217 | 1.648
WPA | M3 | Liquefied | LRFD3 | LRFD | 3 | -3.75 | -4.75 | 3983.6 | 294.24 | -88.273 | 0 | 145.56 | 497.23 | 518.098 | 307.196 | 1.648
WPA | M3 | Liquefied | LRFD3 | LRFD | 4 | -1.25 | -4.75 | 4045.5 | 294.22 | -88.267 | 0 | 145.56 | 497.23 | 518.098 | 307.175 | 1.648
WPA | M3 | Liquefied | LRFD3 | LRFD | 5 | 1.25 | -4.75 | 4107.4 | 294.2 | -88.261 | 0 | 145.56 | 497.23 | 518.098 | 307.154 | 1.648
WPA | M3 | Liquefied | LRFD3 | LRFD | 6 | 3.75 | -4.75 | 4169.2 | 294.18 | -88.255 | 0 | 145.56 | 497.23 | 518.098 | 307.133 | 1.648
WPA | M3 | Liquefied | LRFD3 | LRFD | 7 | 6.25 | -4.75 | 4231.1 | 294.16 | -88.249 | 0 | 145.56 | 497.23 | 518.098 | 307.112 | 1.648
WPA | M3 | Liquefied | LRFD3 | LRFD | 8 | 8.75 | -4.75 | 4293 | 294.14 | -88.242 | 0 | 145.56 | 497.23 | 518.098 | 307.091 | 1.648
WPA | M3 | Liquefied | LRFD3 | LRFD | 9 | -8.75 | 4.75 | 3758.9 | 294.32 | -88.296 | 0 | 145.55 | 497.22 | 518.085 | 307.279 | 1.648
WPA | M3 | Liquefied | LRFD3 | LRFD | 10 | -6.25 | 4.75 | 3820.7 | 294.3 | -88.29 | 0 | 145.55 | 497.23 | 518.095 | 307.258 | 1.648
WPA | M3 | Liquefied | LRFD3 | LRFD | 11 | -3.75 | 4.75 | 3882.6 | 294.28 | -88.284 | 0 | 145.56 | 497.23 | 518.098 | 307.237 | 1.648
WPA | M3 | Liquefied | LRFD3 | LRFD | 12 | -1.25 | 4.75 | 3944.5 | 294.26 | -88.277 | 0 | 145.56 | 497.23 | 518.098 | 307.216 | 1.648
WPA | M3 | Liquefied | LRFD3 | LRFD | 13 | 1.25 | 4.75 | 4006.3 | 294.24 | -88.271 | 0 | 145.56 | 497.23 | 518.098 | 307.195 | 1.648
WPA | M3 | Liquefied | LRFD3 | LRFD | 14 | 3.75 | 4.75 | 4068.2 | 294.22 | -88.265 | 0 | 145.56 | 497.23 | 518.098 | 307.174 | 1.648
WPA | M3 | Liquefied | LRFD3 | LRFD | 15 | 6.25 | 4.75 | 4130.1 | 294.2 | -88.259 | 0 | 145.56 | 497.23 | 518.098 | 307.154 | 1.648
WPA | M3 | Liquefied | LRFD3 | LRFD | 16 | 8.75 | 4.75 | 4191.9 | 294.18 | -88.253 | 0 | 145.56 | 497.23 | 518.098 | 307.133 | 1.648
WPA | M3 | Liquefied | LRFD4 | LRFD | 1 | -8.75 | -4.75 | 4129.5 | 88.259 | -294.19 | 0 | 486.22 | 149.47 | 508.676 | 307.144 | 1.704
WPA | M3 | Liquefied | LRFD4 | LRFD | 2 | -6.25 | -4.75 | 4148.1 | 88.257 | -294.19 | 0 | 486.22 | 149.47 | 508.676 | 307.143 | 1.704
WPA | M3 | Liquefied | LRFD4 | LRFD | 3 | -3.75 | -4.75 | 4166.7 | 88.255 | -294.18 | 0 | 486.22 | 149.47 | 508.676 | 307.133 | 1.704
WPA | M3 | Liquefied | LRFD4 | LRFD | 4 | -1.25 | -4.75 | 4185.2 | 88.253 | -294.18 | 0 | 486.22 | 149.47 | 508.676 | 307.133 | 1.704
WPA | M3 | Liquefied | LRFD4 | LRFD | 5 | 1.25 | -4.75 | 4203.8 | 88.251 | -294.17 | 0 | 486.22 | 149.47 | 508.676 | 307.122 | 1.704
WPA | M3 | Liquefied | LRFD4 | LRFD | 6 | 3.75 | -4.75 | 4222.4 | 88.249 | -294.16 | 0 | 486.22 | 149.47 | 508.676 | 307.112 | 1.704
WPA | M3 | Liquefied | LRFD4 | LRFD | 7 | 6.25 | -4.75 | 4241 | 88.247 | -294.16 | 0 | 486.22 | 149.47 | 508.676 | 307.112 | 1.704
WPA | M3 | Liquefied | LRFD4 | LRFD | 8 | 8.75 | -4.75 | 4259.6 | 88.246 | -294.15 | 0 | 486.23 | 149.47 | 508.685 | 307.102 | 1.704
WPA | M3 | Liquefied | LRFD4 | LRFD | 9 | -8.75 | 4.75 | 3792.3 | 88.293 | -294.31 | 0 | 486.21 | 149.47 | 508.666 | 307.269 | 1.704
WPA | M3 | Liquefied | LRFD4 | LRFD | 10 | -6.25 | 4.75 | 3810.8 | 88.291 | -294.3 | 0 | 486.21 | 149.47 | 508.666 | 307.259 | 1.704
WPA | M3 | Liquefied | LRFD4 | LRFD | 11 | -3.75 | 4.75 | 3829.4 | 88.289 | -294.3 | 0 | 486.21 | 149.47 | 508.666 | 307.258 | 1.704
WPA | M3 | Liquefied | LRFD4 | LRFD | 12 | -1.25 | 4.75 | 3848 | 88.287 | -294.29 | 0 | 486.21 | 149.47 | 508.666 | 307.248 | 1.704
WPA | M3 | Liquefied | LRFD4 | LRFD | 13 | 1.25 | 4.75 | 3866.6 | 88.285 | -294.29 | 0 | 486.21 | 149.47 | 508.666 | 307.247 | 1.704
WPA | M3 | Liquefied | LRFD4 | LRFD | 14 | 3.75 | 4.75 | 3885.2 | 88.283 | -294.28 | 0 | 486.21 | 149.47 | 508.666 | 307.237 | 1.704
WPA | M3 | Liquefied | LRFD4 | LRFD | 15 | 6.25 | 4.75 | 3903.7 | 88.282 | -294.27 | 0 | 486.22 | 149.47 | 508.676 | 307.227 | 1.704
WPA | M3 | Liquefied | LRFD4 | LRFD | 16 | 8.75 | 4.75 | 3922.3 | 88.28 | -294.27 | 0 | 486.22 | 149.47 | 508.676 | 307.227 | 1.704
WPD | M1 | Non-liquefied | ASD1 | ASD | 1 | -8.75 | -4.75 | 2917.1 | 0 | 0 | 0 | 0 | 0 | 0 | 0 | 0
WPD | M1 | Non-liquefied | ASD1 | ASD | 2 | -6.25 | -4.75 | 2917.1 | 0 | 0 | 0 | 0 | 0 | 0 | 0 | 0
WPD | M1 | Non-liquefied | ASD1 | ASD | 3 | -3.75 | -4.75 | 2917.1 | 0 | 0 | 0 | 0 | 0 | 0 | 0 | 0
WPD | M1 | Non-liquefied | ASD1 | ASD | 4 | -1.25 | -4.75 | 2917.1 | 0 | 0 | 0 | 0 | 0 | 0 | 0 | 0
WPD | M1 | Non-liquefied | ASD1 | ASD | 5 | 1.25 | -4.75 | 2917.1 | 0 | 0 | 0 | 0 | 0 | 0 | 0 | 0
WPD | M1 | Non-liquefied | ASD1 | ASD | 6 | 3.75 | -4.75 | 2917.1 | 0 | 0 | 0 | 0 | 0 | 0 | 0 | 0
WPD | M1 | Non-liquefied | ASD1 | ASD | 7 | 6.25 | -4.75 | 2917.1 | 0 | 0 | 0 | 0 | 0 | 0 | 0 | 0
WPD | M1 | Non-liquefied | ASD1 | ASD | 8 | 8.75 | -4.75 | 2917.1 | 0 | 0 | 0 | 0 | 0 | 0 | 0 | 0
WPD | M1 | Non-liquefied | ASD1 | ASD | 9 | -8.75 | 4.75 | 2917.1 | 0 | 0 | 0 | 0 | 0 | 0 | 0 | 0
WPD | M1 | Non-liquefied | ASD1 | ASD | 10 | -6.25 | 4.75 | 2917.1 | 0 | 0 | 0 | 0 | 0 | 0 | 0 | 0
WPD | M1 | Non-liquefied | ASD1 | ASD | 11 | -3.75 | 4.75 | 2917.1 | 0 | 0 | 0 | 0 | 0 | 0 | 0 | 0
WPD | M1 | Non-liquefied | ASD1 | ASD | 12 | -1.25 | 4.75 | 2917.1 | 0 | 0 | 0 | 0 | 0 | 0 | 0 | 0
WPD | M1 | Non-liquefied | ASD1 | ASD | 13 | 1.25 | 4.75 | 2917.1 | 0 | 0 | 0 | 0 | 0 | 0 | 0 | 0
WPD | M1 | Non-liquefied | ASD1 | ASD | 14 | 3.75 | 4.75 | 2917.1 | 0 | 0 | 0 | 0 | 0 | 0 | 0 | 0
WPD | M1 | Non-liquefied | ASD1 | ASD | 15 | 6.25 | 4.75 | 2917.1 | 0 | 0 | 0 | 0 | 0 | 0 | 0 | 0
WPD | M1 | Non-liquefied | ASD1 | ASD | 16 | 8.75 | 4.75 | 2917.1 | 0 | 0 | 0 | 0 | 0 | 0 | 0 | 0
WPD | M1 | Non-liquefied | ASD2(max) | ASD | 1 | -8.75 | -4.75 | 5057 | 0.025 | 0.005 | 0 | -8.264 | 31.611 | 32.673 | 0.025 | 0.21
WPD | M1 | Non-liquefied | ASD2(max) | ASD | 2 | -6.25 | -4.75 | 4900.7 | 0.019 | 0.004 | 0 | -8.266 | 31.619 | 32.682 | 0.019 | 0.21
WPD | M1 | Non-liquefied | ASD2(max) | ASD | 3 | -3.75 | -4.75 | 4744.4 | 0.013 | 0.003 | 0 | -8.269 | 31.626 | 32.689 | 0.013 | 0.21
WPD | M1 | Non-liquefied | ASD2(max) | ASD | 4 | -1.25 | -4.75 | 4588.2 | 0.007 | 0.001 | 0 | -8.271 | 31.633 | 32.696 | 0.007 | 0.21
WPD | M1 | Non-liquefied | ASD2(max) | ASD | 5 | 1.25 | -4.75 | 4431.9 | 0.001 | 0 | 0 | -8.274 | 31.64 | 32.704 | 0.001 | 0.21
WPD | M1 | Non-liquefied | ASD2(max) | ASD | 6 | 3.75 | -4.75 | 4275.7 | -0.006 | -0.001 | 0 | -8.276 | 31.648 | 32.712 | 0.006 | 0.21
WPD | M1 | Non-liquefied | ASD2(max) | ASD | 7 | 6.25 | -4.75 | 4119.4 | -0.012 | -0.002 | 0 | -8.279 | 31.655 | 32.72 | 0.012 | 0.21
WPD | M1 | Non-liquefied | ASD2(max) | ASD | 8 | 8.75 | -4.75 | 3963.1 | -0.018 | -0.004 | 0 | -8.281 | 31.662 | 32.727 | 0.018 | 0.21
WPD | M1 | Non-liquefied | ASD2(max) | ASD | 9 | -8.75 | 4.75 | 4901.7 | 0.018 | 0.004 | 0 | -8.265 | 31.616 | 32.679 | 0.018 | 0.21
WPD | M1 | Non-liquefied | ASD2(max) | ASD | 10 | -6.25 | 4.75 | 4745.4 | 0.012 | 0.002 | 0 | -8.268 | 31.623 | 32.686 | 0.012 | 0.21
WPD | M1 | Non-liquefied | ASD2(max) | ASD | 11 | -3.75 | 4.75 | 4589.2 | 0.006 | 0.001 | 0 | -8.271 | 31.631 | 32.694 | 0.006 | 0.21
WPD | M1 | Non-liquefied | ASD2(max) | ASD | 12 | -1.25 | 4.75 | 4432.9 | -0.001 | 0 | 0 | -8.273 | 31.638 | 32.702 | 0.001 | 0.21
WPD | M1 | Non-liquefied | ASD2(max) | ASD | 13 | 1.25 | 4.75 | 4276.6 | -0.007 | -0.001 | 0 | -8.275 | 31.645 | 32.709 | 0.007 | 0.21
WPD | M1 | Non-liquefied | ASD2(max) | ASD | 14 | 3.75 | 4.75 | 4120.4 | -0.013 | -0.003 | 0 | -8.278 | 31.652 | 32.717 | 0.013 | 0.21
WPD | M1 | Non-liquefied | ASD2(max) | ASD | 15 | 6.25 | 4.75 | 3964.1 | -0.019 | -0.004 | 0 | -8.28 | 31.66 | 32.725 | 0.019 | 0.21
WPD | M1 | Non-liquefied | ASD2(max) | ASD | 16 | 8.75 | 4.75 | 3807.5 | -0.025 | -0.005 | 0 | -8.283 | 31.667 | 32.732 | 0.025 | 0.21
WPD | M1 | Non-liquefied | ASD2(min) | ASD | 1 | -8.75 | -4.75 | 2086.7 | 0.019 | 0.004 | 0 | 6.321 | -24.123 | 24.937 | 0.019 | 0.159
WPD | M1 | Non-liquefied | ASD2(min) | ASD | 2 | -6.25 | -4.75 | 2243.5 | 0.014 | 0.003 | 0 | 6.319 | -24.118 | 24.932 | 0.015 | 0.159
WPD | M1 | Non-liquefied | ASD2(min) | ASD | 3 | -3.75 | -4.75 | 2400.4 | 0.01 | 0.002 | 0 | 6.317 | -24.112 | 24.926 | 0.01 | 0.159
WPD | M1 | Non-liquefied | ASD2(min) | ASD | 4 | -1.25 | -4.75 | 2557.2 | 0.005 | 0.001 | 0 | 6.316 | -24.107 | 24.921 | 0.005 | 0.159
WPD | M1 | Non-liquefied | ASD2(min) | ASD | 5 | 1.25 | -4.75 | 2714.1 | 0 | 0 | 0 | 6.314 | -24.101 | 24.914 | 0 | 0.159
WPD | M1 | Non-liquefied | ASD2(min) | ASD | 6 | 3.75 | -4.75 | 2870.9 | -0.004 | -0.001 | 0 | 6.312 | -24.096 | 24.909 | 0.004 | 0.159
WPD | M1 | Non-liquefied | ASD2(min) | ASD | 7 | 6.25 | -4.75 | 3027.8 | -0.009 | -0.002 | 0 | 6.31 | -24.091 | 24.904 | 0.009 | 0.159
WPD | M1 | Non-liquefied | ASD2(min) | ASD | 8 | 8.75 | -4.75 | 3184.6 | -0.013 | -0.003 | 0 | 6.308 | -24.085 | 24.897 | 0.014 | 0.159
WPD | M1 | Non-liquefied | ASD2(min) | ASD | 9 | -8.75 | 4.75 | 2242.8 | 0.013 | 0.003 | 0 | 6.32 | -24.12 | 24.934 | 0.014 | 0.159
WPD | M1 | Non-liquefied | ASD2(min) | ASD | 10 | -6.25 | 4.75 | 2399.7 | 0.009 | 0.002 | 0 | 6.318 | -24.114 | 24.928 | 0.009 | 0.159
WPD | M1 | Non-liquefied | ASD2(min) | ASD | 11 | -3.75 | 4.75 | 2556.5 | 0.004 | 0.001 | 0 | 6.316 | -24.109 | 24.923 | 0.004 | 0.159
WPD | M1 | Non-liquefied | ASD2(min) | ASD | 12 | -1.25 | 4.75 | 2713.4 | 0 | 0 | 0 | 6.314 | -24.103 | 24.916 | 0 | 0.159
WPD | M1 | Non-liquefied | ASD2(min) | ASD | 13 | 1.25 | 4.75 | 2870.2 | -0.005 | -0.001 | 0 | 6.312 | -24.098 | 24.911 | 0.005 | 0.159
WPD | M1 | Non-liquefied | ASD2(min) | ASD | 14 | 3.75 | 4.75 | 3027.1 | -0.01 | -0.002 | 0 | 6.31 | -24.092 | 24.905 | 0.01 | 0.159
WPD | M1 | Non-liquefied | ASD2(min) | ASD | 15 | 6.25 | 4.75 | 3183.9 | -0.014 | -0.003 | 0 | 6.309 | -24.087 | 24.899 | 0.015 | 0.159
WPD | M1 | Non-liquefied | ASD2(min) | ASD | 16 | 8.75 | 4.75 | 3340.8 | -0.019 | -0.004 | 0 | 6.307 | -24.082 | 24.894 | 0.019 | 0.159
WPD | M1 | Non-liquefied | ASD3 | ASD | 1 | -8.75 | -4.75 | 3145.3 | 294.07 | -88.222 | 0 | 186.43 | 625.98 | 653.152 | 307.018 | 2.513
WPD | M1 | Non-liquefied | ASD3 | ASD | 2 | -6.25 | -4.75 | 3214.9 | 294.04 | -88.213 | 0 | 186.43 | 625.97 | 653.142 | 306.987 | 2.513
WPD | M1 | Non-liquefied | ASD3 | ASD | 3 | -3.75 | -4.75 | 3284.4 | 294.01 | -88.203 | 0 | 186.43 | 625.97 | 653.142 | 306.955 | 2.513
WPD | M1 | Non-liquefied | ASD3 | ASD | 4 | -1.25 | -4.75 | 3353.9 | 293.98 | -88.194 | 0 | 186.43 | 625.96 | 653.133 | 306.924 | 2.513
WPD | M1 | Non-liquefied | ASD3 | ASD | 5 | 1.25 | -4.75 | 3423.4 | 293.95 | -88.184 | 0 | 186.43 | 625.96 | 653.133 | 306.893 | 2.513
WPD | M1 | Non-liquefied | ASD3 | ASD | 6 | 3.75 | -4.75 | 3492.9 | 293.91 | -88.174 | 0 | 186.43 | 625.95 | 653.123 | 306.851 | 2.513
WPD | M1 | Non-liquefied | ASD3 | ASD | 7 | 6.25 | -4.75 | 3562.4 | 293.88 | -88.165 | 0 | 186.43 | 625.95 | 653.123 | 306.82 | 2.513
WPD | M1 | Non-liquefied | ASD3 | ASD | 8 | 8.75 | -4.75 | 3631.9 | 293.85 | -88.155 | 0 | 186.43 | 625.94 | 653.113 | 306.788 | 2.513
WPD | M1 | Non-liquefied | ASD3 | ASD | 9 | -8.75 | 4.75 | 3030.7 | 294.13 | -88.238 | 0 | 186.44 | 625.98 | 653.155 | 307.08 | 2.513
WPD | M1 | Non-liquefied | ASD3 | ASD | 10 | -6.25 | 4.75 | 3100.2 | 294.1 | -88.229 | 0 | 186.43 | 625.98 | 653.152 | 307.049 | 2.513
WPD | M1 | Non-liquefied | ASD3 | ASD | 11 | -3.75 | 4.75 | 3169.7 | 294.06 | -88.219 | 0 | 186.43 | 625.97 | 653.142 | 307.008 | 2.513
WPD | M1 | Non-liquefied | ASD3 | ASD | 12 | -1.25 | 4.75 | 3239.2 | 294.03 | -88.209 | 0 | 186.43 | 625.97 | 653.142 | 306.976 | 2.513
WPD | M1 | Non-liquefied | ASD3 | ASD | 13 | 1.25 | 4.75 | 3308.7 | 294 | -88.2 | 0 | 186.43 | 625.97 | 653.142 | 306.945 | 2.513
WPD | M1 | Non-liquefied | ASD3 | ASD | 14 | 3.75 | 4.75 | 3378.2 | 293.97 | -88.19 | 0 | 186.43 | 625.96 | 653.133 | 306.913 | 2.513
WPD | M1 | Non-liquefied | ASD3 | ASD | 15 | 6.25 | 4.75 | 3447.7 | 293.94 | -88.181 | 0 | 186.43 | 625.96 | 653.133 | 306.882 | 2.513
WPD | M1 | Non-liquefied | ASD3 | ASD | 16 | 8.75 | 4.75 | 3517.2 | 293.9 | -88.171 | 0 | 186.43 | 625.95 | 653.123 | 306.841 | 2.513
WPD | M1 | Non-liquefied | ASD4 | ASD | 1 | -8.75 | -4.75 | 3449.4 | 88.18 | -293.93 | 0 | 621.65 | 187.85 | 649.412 | 306.872 | 2.542
WPD | M1 | Non-liquefied | ASD4 | ASD | 2 | -6.25 | -4.75 | 3470.3 | 88.177 | -293.92 | 0 | 621.65 | 187.85 | 649.412 | 306.862 | 2.542
WPD | M1 | Non-liquefied | ASD4 | ASD | 3 | -3.75 | -4.75 | 3491.2 | 88.175 | -293.91 | 0 | 621.65 | 187.85 | 649.412 | 306.852 | 2.542
WPD | M1 | Non-liquefied | ASD4 | ASD | 4 | -1.25 | -4.75 | 3512 | 88.172 | -293.91 | 0 | 621.65 | 187.85 | 649.412 | 306.851 | 2.542
WPD | M1 | Non-liquefied | ASD4 | ASD | 5 | 1.25 | -4.75 | 3532.9 | 88.169 | -293.9 | 0 | 621.65 | 187.85 | 649.412 | 306.84 | 2.542
WPD | M1 | Non-liquefied | ASD4 | ASD | 6 | 3.75 | -4.75 | 3553.7 | 88.166 | -293.89 | 0 | 621.65 | 187.85 | 649.412 | 306.83 | 2.542
WPD | M1 | Non-liquefied | ASD4 | ASD | 7 | 6.25 | -4.75 | 3574.6 | 88.163 | -293.88 | 0 | 621.65 | 187.85 | 649.412 | 306.819 | 2.542
WPD | M1 | Non-liquefied | ASD4 | ASD | 8 | 8.75 | -4.75 | 3595.4 | 88.16 | -293.87 | 0 | 621.65 | 187.85 | 649.412 | 306.809 | 2.542
WPD | M1 | Non-liquefied | ASD4 | ASD | 9 | -8.75 | 4.75 | 3067.1 | 88.233 | -294.11 | 0 | 621.68 | 187.86 | 649.444 | 307.06 | 2.542
WPD | M1 | Non-liquefied | ASD4 | ASD | 10 | -6.25 | 4.75 | 3088 | 88.23 | -294.1 | 0 | 621.67 | 187.86 | 649.434 | 307.049 | 2.542
WPD | M1 | Non-liquefied | ASD4 | ASD | 11 | -3.75 | 4.75 | 3108.8 | 88.227 | -294.09 | 0 | 621.67 | 187.86 | 649.434 | 307.039 | 2.542
WPD | M1 | Non-liquefied | ASD4 | ASD | 12 | -1.25 | 4.75 | 3129.7 | 88.225 | -294.08 | 0 | 621.67 | 187.86 | 649.434 | 307.029 | 2.542
WPD | M1 | Non-liquefied | ASD4 | ASD | 13 | 1.25 | 4.75 | 3150.6 | 88.222 | -294.07 | 0 | 621.67 | 187.86 | 649.434 | 307.018 | 2.542
WPD | M1 | Non-liquefied | ASD4 | ASD | 14 | 3.75 | 4.75 | 3171.4 | 88.219 | -294.06 | 0 | 621.67 | 187.86 | 649.434 | 307.008 | 2.542
WPD | M1 | Non-liquefied | ASD4 | ASD | 15 | 6.25 | 4.75 | 3192.3 | 88.216 | -294.05 | 0 | 621.67 | 187.86 | 649.434 | 306.998 | 2.542
WPD | M1 | Non-liquefied | ASD4 | ASD | 16 | 8.75 | 4.75 | 3213.1 | 88.213 | -294.04 | 0 | 621.67 | 187.86 | 649.434 | 306.987 | 2.542
WPD | M1 | Non-liquefied | LRFD1 | LRFD | 1 | -8.75 | -4.75 | 4083.9 | 0 | 0 | 0 | 0 | 0 | 0 | 0 | 0
WPD | M1 | Non-liquefied | LRFD1 | LRFD | 2 | -6.25 | -4.75 | 4083.9 | 0 | 0 | 0 | 0 | 0 | 0 | 0 | 0
WPD | M1 | Non-liquefied | LRFD1 | LRFD | 3 | -3.75 | -4.75 | 4083.9 | 0 | 0 | 0 | 0 | 0 | 0 | 0 | 0
WPD | M1 | Non-liquefied | LRFD1 | LRFD | 4 | -1.25 | -4.75 | 4083.9 | 0 | 0 | 0 | 0 | 0 | 0 | 0 | 0
WPD | M1 | Non-liquefied | LRFD1 | LRFD | 5 | 1.25 | -4.75 | 4083.9 | 0 | 0 | 0 | 0 | 0 | 0 | 0 | 0
WPD | M1 | Non-liquefied | LRFD1 | LRFD | 6 | 3.75 | -4.75 | 4083.9 | 0 | 0 | 0 | 0 | 0 | 0 | 0 | 0
WPD | M1 | Non-liquefied | LRFD1 | LRFD | 7 | 6.25 | -4.75 | 4083.9 | 0 | 0 | 0 | 0 | 0 | 0 | 0 | 0
WPD | M1 | Non-liquefied | LRFD1 | LRFD | 8 | 8.75 | -4.75 | 4083.9 | 0 | 0 | 0 | 0 | 0 | 0 | 0 | 0
WPD | M1 | Non-liquefied | LRFD1 | LRFD | 9 | -8.75 | 4.75 | 4083.9 | 0 | 0 | 0 | 0 | 0 | 0 | 0 | 0
WPD | M1 | Non-liquefied | LRFD1 | LRFD | 10 | -6.25 | 4.75 | 4083.9 | 0 | 0 | 0 | 0 | 0 | 0 | 0 | 0
WPD | M1 | Non-liquefied | LRFD1 | LRFD | 11 | -3.75 | 4.75 | 4083.9 | 0 | 0 | 0 | 0 | 0 | 0 | 0 | 0
WPD | M1 | Non-liquefied | LRFD1 | LRFD | 12 | -1.25 | 4.75 | 4083.9 | 0 | 0 | 0 | 0 | 0 | 0 | 0 | 0
WPD | M1 | Non-liquefied | LRFD1 | LRFD | 13 | 1.25 | 4.75 | 4083.9 | 0 | 0 | 0 | 0 | 0 | 0 | 0 | 0
WPD | M1 | Non-liquefied | LRFD1 | LRFD | 14 | 3.75 | 4.75 | 4083.9 | 0 | 0 | 0 | 0 | 0 | 0 | 0 | 0
WPD | M1 | Non-liquefied | LRFD1 | LRFD | 15 | 6.25 | 4.75 | 4083.9 | 0 | 0 | 0 | 0 | 0 | 0 | 0 | 0
WPD | M1 | Non-liquefied | LRFD1 | LRFD | 16 | 8.75 | 4.75 | 4083.9 | 0 | 0 | 0 | 0 | 0 | 0 | 0 | 0
WPD | M1 | Non-liquefied | LRFD2(max) | LRFD | 1 | -8.75 | -4.75 | 6840 | 0.07 | 0.015 | 0 | -15.787 | 61.122 | 63.128 | 0.071 | 0.412
WPD | M1 | Non-liquefied | LRFD2(max) | LRFD | 2 | -6.25 | -4.75 | 6629.2 | 0.054 | 0.011 | 0 | -15.794 | 61.142 | 63.149 | 0.055 | 0.412
WPD | M1 | Non-liquefied | LRFD2(max) | LRFD | 3 | -3.75 | -4.75 | 6418.4 | 0.038 | 0.008 | 0 | -15.801 | 61.162 | 63.17 | 0.039 | 0.412
WPD | M1 | Non-liquefied | LRFD2(max) | LRFD | 4 | -1.25 | -4.75 | 6207.6 | 0.023 | 0.005 | 0 | -15.807 | 61.181 | 63.19 | 0.023 | 0.412
WPD | M1 | Non-liquefied | LRFD2(max) | LRFD | 5 | 1.25 | -4.75 | 5996.8 | 0.007 | 0.002 | 0 | -15.814 | 61.201 | 63.211 | 0.007 | 0.412
WPD | M1 | Non-liquefied | LRFD2(max) | LRFD | 6 | 3.75 | -4.75 | 5737.2 | -0.012 | -0.002 | 0 | -15.822 | 61.225 | 63.236 | 0.013 | 0.412
WPD | M1 | Non-liquefied | LRFD2(max) | LRFD | 7 | 6.25 | -4.75 | 5432.6 | -0.035 | -0.007 | 0 | -15.832 | 61.254 | 63.267 | 0.036 | 0.412
WPD | M1 | Non-liquefied | LRFD2(max) | LRFD | 8 | 8.75 | -4.75 | 5128 | -0.058 | -0.012 | 0 | -15.841 | 61.282 | 63.296 | 0.059 | 0.412
WPD | M1 | Non-liquefied | LRFD2(max) | LRFD | 9 | -8.75 | 4.75 | 6633 | 0.051 | 0.011 | 0 | -15.792 | 61.135 | 63.142 | 0.052 | 0.412
WPD | M1 | Non-liquefied | LRFD2(max) | LRFD | 10 | -6.25 | 4.75 | 6422.2 | 0.035 | 0.007 | 0 | -15.799 | 61.154 | 63.162 | 0.036 | 0.412
WPD | M1 | Non-liquefied | LRFD2(max) | LRFD | 11 | -3.75 | 4.75 | 6211.4 | 0.02 | 0.004 | 0 | -15.806 | 61.174 | 63.183 | 0.02 | 0.412
WPD | M1 | Non-liquefied | LRFD2(max) | LRFD | 12 | -1.25 | 4.75 | 6000.6 | 0.004 | 0.001 | 0 | -15.812 | 61.194 | 63.204 | 0.004 | 0.412
WPD | M1 | Non-liquefied | LRFD2(max) | LRFD | 13 | 1.25 | 4.75 | 5742.7 | -0.015 | -0.003 | 0 | -15.82 | 61.218 | 63.229 | 0.015 | 0.412
WPD | M1 | Non-liquefied | LRFD2(max) | LRFD | 14 | 3.75 | 4.75 | 5438.1 | -0.038 | -0.008 | 0 | -15.83 | 61.246 | 63.259 | 0.039 | 0.412
WPD | M1 | Non-liquefied | LRFD2(max) | LRFD | 15 | 6.25 | 4.75 | 5133.5 | -0.06 | -0.013 | 0 | -15.839 | 61.275 | 63.289 | 0.062 | 0.412
WPD | M1 | Non-liquefied | LRFD2(max) | LRFD | 16 | 8.75 | 4.75 | 4828.9 | -0.083 | -0.018 | 0 | -15.848 | 61.303 | 63.318 | 0.085 | 0.412
WPD | M1 | Non-liquefied | LRFD2(min) | LRFD | 1 | -8.75 | -4.75 | 2152.7 | 0.05 | 0.011 | 0 | 10.601 | -39.546 | 40.942 | 0.051 | 0.262
WPD | M1 | Non-liquefied | LRFD2(min) | LRFD | 2 | -6.25 | -4.75 | 2410.5 | 0.038 | 0.008 | 0 | 10.595 | -39.531 | 40.926 | 0.039 | 0.262
WPD | M1 | Non-liquefied | LRFD2(min) | LRFD | 3 | -3.75 | -4.75 | 2668.2 | 0.025 | 0.006 | 0 | 10.59 | -39.516 | 40.91 | 0.026 | 0.262
WPD | M1 | Non-liquefied | LRFD2(min) | LRFD | 4 | -1.25 | -4.75 | 2926 | 0.013 | 0.003 | 0 | 10.585 | -39.501 | 40.895 | 0.013 | 0.262
WPD | M1 | Non-liquefied | LRFD2(min) | LRFD | 5 | 1.25 | -4.75 | 3183.8 | 0.001 | 0 | 0 | 10.579 | -39.486 | 40.879 | 0.001 | 0.262
WPD | M1 | Non-liquefied | LRFD2(min) | LRFD | 6 | 3.75 | -4.75 | 3441.5 | -0.012 | -0.002 | 0 | 10.574 | -39.471 | 40.863 | 0.012 | 0.262
WPD | M1 | Non-liquefied | LRFD2(min) | LRFD | 7 | 6.25 | -4.75 | 3699.3 | -0.024 | -0.005 | 0 | 10.569 | -39.456 | 40.847 | 0.024 | 0.262
WPD | M1 | Non-liquefied | LRFD2(min) | LRFD | 8 | 8.75 | -4.75 | 3920.5 | -0.034 | -0.007 | 0 | 10.564 | -39.443 | 40.833 | 0.035 | 0.262
WPD | M1 | Non-liquefied | LRFD2(min) | LRFD | 9 | -8.75 | 4.75 | 2415.2 | 0.035 | 0.008 | 0 | 10.597 | -39.536 | 40.932 | 0.036 | 0.262
WPD | M1 | Non-liquefied | LRFD2(min) | LRFD | 10 | -6.25 | 4.75 | 2672.9 | 0.023 | 0.005 | 0 | 10.591 | -39.521 | 40.916 | 0.023 | 0.262
WPD | M1 | Non-liquefied | LRFD2(min) | LRFD | 11 | -3.75 | 4.75 | 2930.7 | 0.01 | 0.002 | 0 | 10.586 | -39.506 | 40.9 | 0.011 | 0.262
WPD | M1 | Non-liquefied | LRFD2(min) | LRFD | 12 | -1.25 | 4.75 | 3188.4 | -0.002 | 0 | 0 | 10.581 | -39.491 | 40.884 | 0.002 | 0.262
WPD | M1 | Non-liquefied | LRFD2(min) | LRFD | 13 | 1.25 | 4.75 | 3446.2 | -0.014 | -0.003 | 0 | 10.575 | -39.476 | 40.868 | 0.014 | 0.262
WPD | M1 | Non-liquefied | LRFD2(min) | LRFD | 14 | 3.75 | 4.75 | 3703.9 | -0.026 | -0.006 | 0 | 10.57 | -39.461 | 40.852 | 0.027 | 0.262
WPD | M1 | Non-liquefied | LRFD2(min) | LRFD | 15 | 6.25 | 4.75 | 3924 | -0.037 | -0.008 | 0 | 10.565 | -39.448 | 40.838 | 0.038 | 0.262
WPD | M1 | Non-liquefied | LRFD2(min) | LRFD | 16 | 8.75 | 4.75 | 4118.1 | -0.046 | -0.01 | 0 | 10.561 | -39.437 | 40.827 | 0.047 | 0.262
WPD | M1 | Non-liquefied | LRFD3 | LRFD | 1 | -8.75 | -4.75 | 3826.6 | 420.16 | -126.05 | 0 | 272.93 | 917.31 | 957.052 | 438.66 | 3.912
WPD | M1 | Non-liquefied | LRFD3 | LRFD | 2 | -6.25 | -4.75 | 3925.3 | 420.09 | -126.03 | 0 | 272.93 | 917.3 | 957.042 | 438.588 | 3.912
WPD | M1 | Non-liquefied | LRFD3 | LRFD | 3 | -3.75 | -4.75 | 4024 | 420.03 | -126.01 | 0 | 272.93 | 917.3 | 957.042 | 438.524 | 3.912
WPD | M1 | Non-liquefied | LRFD3 | LRFD | 4 | -1.25 | -4.75 | 4122.7 | 419.96 | -125.99 | 0 | 272.93 | 917.29 | 957.033 | 438.452 | 3.912
WPD | M1 | Non-liquefied | LRFD3 | LRFD | 5 | 1.25 | -4.75 | 4221.4 | 419.9 | -125.97 | 0 | 272.93 | 917.29 | 957.033 | 438.388 | 3.912
WPD | M1 | Non-liquefied | LRFD3 | LRFD | 6 | 3.75 | -4.75 | 4320.1 | 419.83 | -125.95 | 0 | 272.93 | 917.29 | 957.033 | 438.316 | 3.912
WPD | M1 | Non-liquefied | LRFD3 | LRFD | 7 | 6.25 | -4.75 | 4418.9 | 419.76 | -125.93 | 0 | 272.93 | 917.28 | 957.023 | 438.243 | 3.912
WPD | M1 | Non-liquefied | LRFD3 | LRFD | 8 | 8.75 | -4.75 | 4517.6 | 419.7 | -125.91 | 0 | 272.93 | 917.28 | 957.023 | 438.18 | 3.912
WPD | M1 | Non-liquefied | LRFD3 | LRFD | 9 | -8.75 | 4.75 | 3621.2 | 420.3 | -126.09 | 0 | 272.93 | 917.32 | 957.062 | 438.806 | 3.912
WPD | M1 | Non-liquefied | LRFD3 | LRFD | 10 | -6.25 | 4.75 | 3752.3 | 420.21 | -126.06 | 0 | 272.93 | 917.31 | 957.052 | 438.711 | 3.912
WPD | M1 | Non-liquefied | LRFD3 | LRFD | 11 | -3.75 | 4.75 | 3865 | 420.13 | -126.04 | 0 | 272.93 | 917.31 | 957.052 | 438.629 | 3.912
WPD | M1 | Non-liquefied | LRFD3 | LRFD | 12 | -1.25 | 4.75 | 3963.7 | 420.07 | -126.02 | 0 | 272.93 | 917.3 | 957.042 | 438.566 | 3.912
WPD | M1 | Non-liquefied | LRFD3 | LRFD | 13 | 1.25 | 4.75 | 4062.4 | 420 | -126 | 0 | 272.93 | 917.3 | 957.042 | 438.493 | 3.912
WPD | M1 | Non-liquefied | LRFD3 | LRFD | 14 | 3.75 | 4.75 | 4161.1 | 419.94 | -125.98 | 0 | 272.93 | 917.3 | 957.042 | 438.43 | 3.912
WPD | M1 | Non-liquefied | LRFD3 | LRFD | 15 | 6.25 | 4.75 | 4259.8 | 419.87 | -125.96 | 0 | 272.93 | 917.29 | 957.033 | 438.357 | 3.912
WPD | M1 | Non-liquefied | LRFD3 | LRFD | 16 | 8.75 | 4.75 | 4358.5 | 419.8 | -125.94 | 0 | 272.93 | 917.29 | 957.033 | 438.284 | 3.912
WPD | M1 | Non-liquefied | LRFD4 | LRFD | 1 | -8.75 | -4.75 | 4267.2 | 125.96 | -419.86 | 0 | 909.82 | 275.69 | 950.672 | 438.347 | 3.972
WPD | M1 | Non-liquefied | LRFD4 | LRFD | 2 | -6.25 | -4.75 | 4295.6 | 125.95 | -419.84 | 0 | 909.82 | 275.69 | 950.672 | 438.325 | 3.972
WPD | M1 | Non-liquefied | LRFD4 | LRFD | 3 | -3.75 | -4.75 | 4323.9 | 125.95 | -419.82 | 0 | 909.82 | 275.69 | 950.672 | 438.306 | 3.972
WPD | M1 | Non-liquefied | LRFD4 | LRFD | 4 | -1.25 | -4.75 | 4352.3 | 125.94 | -419.8 | 0 | 909.82 | 275.69 | 950.672 | 438.284 | 3.972
WPD | M1 | Non-liquefied | LRFD4 | LRFD | 5 | 1.25 | -4.75 | 4380.6 | 125.94 | -419.79 | 0 | 909.82 | 275.69 | 950.672 | 438.274 | 3.972
WPD | M1 | Non-liquefied | LRFD4 | LRFD | 6 | 3.75 | -4.75 | 4409 | 125.93 | -419.77 | 0 | 909.82 | 275.69 | 950.672 | 438.252 | 3.972
WPD | M1 | Non-liquefied | LRFD4 | LRFD | 7 | 6.25 | -4.75 | 4437.3 | 125.92 | -419.75 | 0 | 909.82 | 275.69 | 950.672 | 438.23 | 3.972
WPD | M1 | Non-liquefied | LRFD4 | LRFD | 8 | 8.75 | -4.75 | 4465.6 | 125.92 | -419.73 | 0 | 909.82 | 275.69 | 950.672 | 438.211 | 3.972
WPD | M1 | Non-liquefied | LRFD4 | LRFD | 9 | -8.75 | 4.75 | 3690.3 | 126.08 | -420.25 | 0 | 909.83 | 275.7 | 950.685 | 438.755 | 3.972
WPD | M1 | Non-liquefied | LRFD4 | LRFD | 10 | -6.25 | 4.75 | 3728 | 126.07 | -420.23 | 0 | 909.83 | 275.7 | 950.685 | 438.733 | 3.972
WPD | M1 | Non-liquefied | LRFD4 | LRFD | 11 | -3.75 | 4.75 | 3765.6 | 126.06 | -420.2 | 0 | 909.83 | 275.7 | 950.685 | 438.702 | 3.972
WPD | M1 | Non-liquefied | LRFD4 | LRFD | 12 | -1.25 | 4.75 | 3803.2 | 126.05 | -420.18 | 0 | 909.83 | 275.7 | 950.685 | 438.68 | 3.972
WPD | M1 | Non-liquefied | LRFD4 | LRFD | 13 | 1.25 | 4.75 | 3833 | 126.05 | -420.16 | 0 | 909.83 | 275.7 | 950.685 | 438.66 | 3.972
WPD | M1 | Non-liquefied | LRFD4 | LRFD | 14 | 3.75 | 4.75 | 3861.3 | 126.04 | -420.14 | 0 | 909.83 | 275.7 | 950.685 | 438.638 | 3.972
WPD | M1 | Non-liquefied | LRFD4 | LRFD | 15 | 6.25 | 4.75 | 3889.7 | 126.04 | -420.12 | 0 | 909.83 | 275.7 | 950.685 | 438.619 | 3.972
WPD | M1 | Non-liquefied | LRFD4 | LRFD | 16 | 8.75 | 4.75 | 3918 | 126.03 | -420.1 | 0 | 909.83 | 275.7 | 950.685 | 438.597 | 3.972
WPD | M3 | Liquefied | ASD1 | ASD | 1 | -8.75 | -4.75 | 2917.1 | 0 | 0 | 0 | 0 | 0 | 0 | 0 | 0
WPD | M3 | Liquefied | ASD1 | ASD | 2 | -6.25 | -4.75 | 2917.1 | 0 | 0 | 0 | 0 | 0 | 0 | 0 | 0
WPD | M3 | Liquefied | ASD1 | ASD | 3 | -3.75 | -4.75 | 2917.1 | 0 | 0 | 0 | 0 | 0 | 0 | 0 | 0
WPD | M3 | Liquefied | ASD1 | ASD | 4 | -1.25 | -4.75 | 2917.1 | 0 | 0 | 0 | 0 | 0 | 0 | 0 | 0
WPD | M3 | Liquefied | ASD1 | ASD | 5 | 1.25 | -4.75 | 2917.1 | 0 | 0 | 0 | 0 | 0 | 0 | 0 | 0
WPD | M3 | Liquefied | ASD1 | ASD | 6 | 3.75 | -4.75 | 2917.1 | 0 | 0 | 0 | 0 | 0 | 0 | 0 | 0
WPD | M3 | Liquefied | ASD1 | ASD | 7 | 6.25 | -4.75 | 2917.1 | 0 | 0 | 0 | 0 | 0 | 0 | 0 | 0
WPD | M3 | Liquefied | ASD1 | ASD | 8 | 8.75 | -4.75 | 2917.1 | 0 | 0 | 0 | 0 | 0 | 0 | 0 | 0
WPD | M3 | Liquefied | ASD1 | ASD | 9 | -8.75 | 4.75 | 2917.1 | 0 | 0 | 0 | 0 | 0 | 0 | 0 | 0
WPD | M3 | Liquefied | ASD1 | ASD | 10 | -6.25 | 4.75 | 2917.1 | 0 | 0 | 0 | 0 | 0 | 0 | 0 | 0
WPD | M3 | Liquefied | ASD1 | ASD | 11 | -3.75 | 4.75 | 2917.1 | 0 | 0 | 0 | 0 | 0 | 0 | 0 | 0
WPD | M3 | Liquefied | ASD1 | ASD | 12 | -1.25 | 4.75 | 2917.1 | 0 | 0 | 0 | 0 | 0 | 0 | 0 | 0
WPD | M3 | Liquefied | ASD1 | ASD | 13 | 1.25 | 4.75 | 2917.1 | 0 | 0 | 0 | 0 | 0 | 0 | 0 | 0
WPD | M3 | Liquefied | ASD1 | ASD | 14 | 3.75 | 4.75 | 2917.1 | 0 | 0 | 0 | 0 | 0 | 0 | 0 | 0
WPD | M3 | Liquefied | ASD1 | ASD | 15 | 6.25 | 4.75 | 2917.1 | 0 | 0 | 0 | 0 | 0 | 0 | 0 | 0
WPD | M3 | Liquefied | ASD1 | ASD | 16 | 8.75 | 4.75 | 2917.1 | 0 | 0 | 0 | 0 | 0 | 0 | 0 | 0
WPD | M3 | Liquefied | ASD3 | ASD | 1 | -8.75 | -4.75 | 3155.1 | 206 | -61.801 | 0 | 126.86 | 427.84 | 446.252 | 215.071 | 1.732
WPD | M3 | Liquefied | ASD3 | ASD | 2 | -6.25 | -4.75 | 3204.4 | 205.99 | -61.796 | 0 | 126.86 | 427.83 | 446.242 | 215.06 | 1.732
WPD | M3 | Liquefied | ASD3 | ASD | 3 | -3.75 | -4.75 | 3253.8 | 205.97 | -61.792 | 0 | 126.86 | 427.83 | 446.242 | 215.039 | 1.732
WPD | M3 | Liquefied | ASD3 | ASD | 4 | -1.25 | -4.75 | 3303.2 | 205.96 | -61.787 | 0 | 126.86 | 427.83 | 446.242 | 215.028 | 1.732
WPD | M3 | Liquefied | ASD3 | ASD | 5 | 1.25 | -4.75 | 3352.6 | 205.94 | -61.782 | 0 | 126.86 | 427.83 | 446.242 | 215.008 | 1.732
WPD | M3 | Liquefied | ASD3 | ASD | 6 | 3.75 | -4.75 | 3402 | 205.92 | -61.777 | 0 | 126.86 | 427.83 | 446.242 | 214.987 | 1.732
WPD | M3 | Liquefied | ASD3 | ASD | 7 | 6.25 | -4.75 | 3451.4 | 205.91 | -61.772 | 0 | 126.86 | 427.82 | 446.232 | 214.976 | 1.732
WPD | M3 | Liquefied | ASD3 | ASD | 8 | 8.75 | -4.75 | 3500.7 | 205.89 | -61.768 | 0 | 126.86 | 427.82 | 446.232 | 214.956 | 1.732
WPD | M3 | Liquefied | ASD3 | ASD | 9 | -8.75 | 4.75 | 3073.8 | 206.03 | -61.809 | 0 | 126.86 | 427.84 | 446.252 | 215.102 | 1.732
WPD | M3 | Liquefied | ASD3 | ASD | 10 | -6.25 | 4.75 | 3123.2 | 206.01 | -61.804 | 0 | 126.86 | 427.84 | 446.252 | 215.081 | 1.732
WPD | M3 | Liquefied | ASD3 | ASD | 11 | -3.75 | 4.75 | 3172.6 | 206 | -61.8 | 0 | 126.86 | 427.84 | 446.252 | 215.07 | 1.732
WPD | M3 | Liquefied | ASD3 | ASD | 12 | -1.25 | 4.75 | 3222 | 205.98 | -61.795 | 0 | 126.86 | 427.83 | 446.242 | 215.05 | 1.732
WPD | M3 | Liquefied | ASD3 | ASD | 13 | 1.25 | 4.75 | 3271.3 | 205.97 | -61.79 | 0 | 126.86 | 427.83 | 446.242 | 215.039 | 1.732
WPD | M3 | Liquefied | ASD3 | ASD | 14 | 3.75 | 4.75 | 3320.7 | 205.95 | -61.785 | 0 | 126.86 | 427.83 | 446.242 | 215.018 | 1.732
WPD | M3 | Liquefied | ASD3 | ASD | 15 | 6.25 | 4.75 | 3370.1 | 205.93 | -61.78 | 0 | 126.86 | 427.83 | 446.242 | 214.998 | 1.732
WPD | M3 | Liquefied | ASD3 | ASD | 16 | 8.75 | 4.75 | 3419.5 | 205.92 | -61.776 | 0 | 126.86 | 427.82 | 446.232 | 214.987 | 1.732
WPD | M3 | Liquefied | ASD4 | ASD | 1 | -8.75 | -4.75 | 3370.9 | 61.78 | -205.93 | 0 | 423.16 | 128.44 | 442.223 | 214.998 | 1.762
WPD | M3 | Liquefied | ASD4 | ASD | 2 | -6.25 | -4.75 | 3385.7 | 61.779 | -205.93 | 0 | 423.16 | 128.44 | 442.223 | 214.997 | 1.762
WPD | M3 | Liquefied | ASD4 | ASD | 3 | -3.75 | -4.75 | 3400.5 | 61.777 | -205.92 | 0 | 423.16 | 128.44 | 442.223 | 214.987 | 1.762
WPD | M3 | Liquefied | ASD4 | ASD | 4 | -1.25 | -4.75 | 3415.3 | 61.776 | -205.92 | 0 | 423.16 | 128.44 | 442.223 | 214.987 | 1.762
WPD | M3 | Liquefied | ASD4 | ASD | 5 | 1.25 | -4.75 | 3430.2 | 61.774 | -205.91 | 0 | 423.16 | 128.44 | 442.223 | 214.977 | 1.762
WPD | M3 | Liquefied | ASD4 | ASD | 6 | 3.75 | -4.75 | 3445 | 61.773 | -205.91 | 0 | 423.16 | 128.44 | 442.223 | 214.976 | 1.762
WPD | M3 | Liquefied | ASD4 | ASD | 7 | 6.25 | -4.75 | 3459.8 | 61.772 | -205.9 | 0 | 423.16 | 128.44 | 442.223 | 214.966 | 1.762
WPD | M3 | Liquefied | ASD4 | ASD | 8 | 8.75 | -4.75 | 3474.6 | 61.77 | -205.9 | 0 | 423.16 | 128.44 | 442.223 | 214.966 | 1.762
WPD | M3 | Liquefied | ASD4 | ASD | 9 | -8.75 | 4.75 | 3099.9 | 61.807 | -206.02 | 0 | 423.17 | 128.44 | 442.233 | 215.091 | 1.762
WPD | M3 | Liquefied | ASD4 | ASD | 10 | -6.25 | 4.75 | 3114.8 | 61.805 | -206.02 | 0 | 423.17 | 128.44 | 442.233 | 215.091 | 1.762
WPD | M3 | Liquefied | ASD4 | ASD | 11 | -3.75 | 4.75 | 3129.6 | 61.804 | -206.01 | 0 | 423.17 | 128.44 | 442.233 | 215.081 | 1.762
WPD | M3 | Liquefied | ASD4 | ASD | 12 | -1.25 | 4.75 | 3144.4 | 61.802 | -206.01 | 0 | 423.17 | 128.44 | 442.233 | 215.08 | 1.762
WPD | M3 | Liquefied | ASD4 | ASD | 13 | 1.25 | 4.75 | 3159.2 | 61.801 | -206 | 0 | 423.17 | 128.44 | 442.233 | 215.071 | 1.762
WPD | M3 | Liquefied | ASD4 | ASD | 14 | 3.75 | 4.75 | 3174 | 61.799 | -206 | 0 | 423.17 | 128.44 | 442.233 | 215.07 | 1.762
WPD | M3 | Liquefied | ASD4 | ASD | 15 | 6.25 | 4.75 | 3188.9 | 61.798 | -205.99 | 0 | 423.17 | 128.44 | 442.233 | 215.06 | 1.762
WPD | M3 | Liquefied | ASD4 | ASD | 16 | 8.75 | 4.75 | 3203.7 | 61.797 | -205.99 | 0 | 423.17 | 128.44 | 442.233 | 215.06 | 1.762
WPD | M3 | Liquefied | LRFD1 | LRFD | 1 | -8.75 | -4.75 | 4083.9 | 0 | 0 | 0 | 0 | 0 | 0 | 0 | 0
WPD | M3 | Liquefied | LRFD1 | LRFD | 2 | -6.25 | -4.75 | 4083.9 | 0 | 0 | 0 | 0 | 0 | 0 | 0 | 0
WPD | M3 | Liquefied | LRFD1 | LRFD | 3 | -3.75 | -4.75 | 4083.9 | 0 | 0 | 0 | 0 | 0 | 0 | 0 | 0
WPD | M3 | Liquefied | LRFD1 | LRFD | 4 | -1.25 | -4.75 | 4083.9 | 0 | 0 | 0 | 0 | 0 | 0 | 0 | 0
WPD | M3 | Liquefied | LRFD1 | LRFD | 5 | 1.25 | -4.75 | 4083.9 | 0 | 0 | 0 | 0 | 0 | 0 | 0 | 0
WPD | M3 | Liquefied | LRFD1 | LRFD | 6 | 3.75 | -4.75 | 4083.9 | 0 | 0 | 0 | 0 | 0 | 0 | 0 | 0
WPD | M3 | Liquefied | LRFD1 | LRFD | 7 | 6.25 | -4.75 | 4083.9 | 0 | 0 | 0 | 0 | 0 | 0 | 0 | 0
WPD | M3 | Liquefied | LRFD1 | LRFD | 8 | 8.75 | -4.75 | 4083.9 | 0 | 0 | 0 | 0 | 0 | 0 | 0 | 0
WPD | M3 | Liquefied | LRFD1 | LRFD | 9 | -8.75 | 4.75 | 4083.9 | 0 | 0 | 0 | 0 | 0 | 0 | 0 | 0
WPD | M3 | Liquefied | LRFD1 | LRFD | 10 | -6.25 | 4.75 | 4083.9 | 0 | 0 | 0 | 0 | 0 | 0 | 0 | 0
WPD | M3 | Liquefied | LRFD1 | LRFD | 11 | -3.75 | 4.75 | 4083.9 | 0 | 0 | 0 | 0 | 0 | 0 | 0 | 0
WPD | M3 | Liquefied | LRFD1 | LRFD | 12 | -1.25 | 4.75 | 4083.9 | 0 | 0 | 0 | 0 | 0 | 0 | 0 | 0
WPD | M3 | Liquefied | LRFD1 | LRFD | 13 | 1.25 | 4.75 | 4083.9 | 0 | 0 | 0 | 0 | 0 | 0 | 0 | 0
WPD | M3 | Liquefied | LRFD1 | LRFD | 14 | 3.75 | 4.75 | 4083.9 | 0 | 0 | 0 | 0 | 0 | 0 | 0 | 0
WPD | M3 | Liquefied | LRFD1 | LRFD | 15 | 6.25 | 4.75 | 4083.9 | 0 | 0 | 0 | 0 | 0 | 0 | 0 | 0
WPD | M3 | Liquefied | LRFD1 | LRFD | 16 | 8.75 | 4.75 | 4083.9 | 0 | 0 | 0 | 0 | 0 | 0 | 0 | 0
WPD | M3 | Liquefied | LRFD3 | LRFD | 1 | -8.75 | -4.75 | 3835.7 | 294.32 | -88.296 | 0 | 182.21 | 616.85 | 643.199 | 307.279 | 2.611
WPD | M3 | Liquefied | LRFD3 | LRFD | 2 | -6.25 | -4.75 | 3906.7 | 294.29 | -88.286 | 0 | 182.21 | 616.85 | 643.199 | 307.247 | 2.611
WPD | M3 | Liquefied | LRFD3 | LRFD | 3 | -3.75 | -4.75 | 3977.7 | 294.25 | -88.276 | 0 | 182.21 | 616.84 | 643.189 | 307.206 | 2.611
WPD | M3 | Liquefied | LRFD3 | LRFD | 4 | -1.25 | -4.75 | 4048.7 | 294.22 | -88.266 | 0 | 182.21 | 616.84 | 643.189 | 307.175 | 2.611
WPD | M3 | Liquefied | LRFD3 | LRFD | 5 | 1.25 | -4.75 | 4119.6 | 294.19 | -88.256 | 0 | 182.21 | 616.84 | 643.189 | 307.143 | 2.611
WPD | M3 | Liquefied | LRFD3 | LRFD | 6 | 3.75 | -4.75 | 4190.6 | 294.15 | -88.246 | 0 | 182.21 | 616.83 | 643.179 | 307.102 | 2.611
WPD | M3 | Liquefied | LRFD3 | LRFD | 7 | 6.25 | -4.75 | 4261.6 | 294.12 | -88.235 | 0 | 182.21 | 616.83 | 643.179 | 307.07 | 2.611
WPD | M3 | Liquefied | LRFD3 | LRFD | 8 | 8.75 | -4.75 | 4332.6 | 294.08 | -88.225 | 0 | 182.21 | 616.83 | 643.179 | 307.029 | 2.611
WPD | M3 | Liquefied | LRFD3 | LRFD | 9 | -8.75 | 4.75 | 3719.3 | 294.38 | -88.313 | 0 | 182.21 | 616.86 | 643.208 | 307.341 | 2.611
WPD | M3 | Liquefied | LRFD3 | LRFD | 10 | -6.25 | 4.75 | 3790.2 | 294.34 | -88.303 | 0 | 182.21 | 616.85 | 643.199 | 307.3 | 2.611
WPD | M3 | Liquefied | LRFD3 | LRFD | 11 | -3.75 | 4.75 | 3861.2 | 294.31 | -88.293 | 0 | 182.21 | 616.85 | 643.199 | 307.269 | 2.611
WPD | M3 | Liquefied | LRFD3 | LRFD | 12 | -1.25 | 4.75 | 3932.2 | 294.28 | -88.283 | 0 | 182.21 | 616.85 | 643.199 | 307.237 | 2.611
WPD | M3 | Liquefied | LRFD3 | LRFD | 13 | 1.25 | 4.75 | 4003.2 | 294.24 | -88.273 | 0 | 182.21 | 616.84 | 643.189 | 307.196 | 2.611
WPD | M3 | Liquefied | LRFD3 | LRFD | 14 | 3.75 | 4.75 | 4074.1 | 294.21 | -88.262 | 0 | 182.21 | 616.84 | 643.189 | 307.164 | 2.611
WPD | M3 | Liquefied | LRFD3 | LRFD | 15 | 6.25 | 4.75 | 4145.1 | 294.17 | -88.252 | 0 | 182.21 | 616.84 | 643.189 | 307.123 | 2.611
WPD | M3 | Liquefied | LRFD3 | LRFD | 16 | 8.75 | 4.75 | 4216.1 | 294.14 | -88.242 | 0 | 182.21 | 616.83 | 643.179 | 307.091 | 2.611
WPD | M3 | Liquefied | LRFD4 | LRFD | 1 | -8.75 | -4.75 | 4145.6 | 88.252 | -294.17 | 0 | 608.19 | 185.3 | 635.792 | 307.123 | 2.673
WPD | M3 | Liquefied | LRFD4 | LRFD | 2 | -6.25 | -4.75 | 4166.9 | 88.249 | -294.16 | 0 | 608.19 | 185.3 | 635.792 | 307.112 | 2.673
WPD | M3 | Liquefied | LRFD4 | LRFD | 3 | -3.75 | -4.75 | 4188.2 | 88.246 | -294.15 | 0 | 608.19 | 185.3 | 635.792 | 307.102 | 2.673
WPD | M3 | Liquefied | LRFD4 | LRFD | 4 | -1.25 | -4.75 | 4209.6 | 88.243 | -294.14 | 0 | 608.19 | 185.3 | 635.792 | 307.091 | 2.673
WPD | M3 | Liquefied | LRFD4 | LRFD | 5 | 1.25 | -4.75 | 4230.9 | 88.24 | -294.13 | 0 | 608.19 | 185.3 | 635.792 | 307.081 | 2.673
WPD | M3 | Liquefied | LRFD4 | LRFD | 6 | 3.75 | -4.75 | 4252.2 | 88.237 | -294.12 | 0 | 608.19 | 185.3 | 635.792 | 307.071 | 2.673
WPD | M3 | Liquefied | LRFD4 | LRFD | 7 | 6.25 | -4.75 | 4273.5 | 88.234 | -294.11 | 0 | 608.19 | 185.3 | 635.792 | 307.06 | 2.673
WPD | M3 | Liquefied | LRFD4 | LRFD | 8 | 8.75 | -4.75 | 4294.8 | 88.23 | -294.1 | 0 | 608.19 | 185.3 | 635.792 | 307.049 | 2.673
WPD | M3 | Liquefied | LRFD4 | LRFD | 9 | -8.75 | 4.75 | 3757 | 88.308 | -294.36 | 0 | 608.2 | 185.3 | 635.801 | 307.321 | 2.673
WPD | M3 | Liquefied | LRFD4 | LRFD | 10 | -6.25 | 4.75 | 3778.3 | 88.305 | -294.35 | 0 | 608.2 | 185.3 | 635.801 | 307.31 | 2.673
WPD | M3 | Liquefied | LRFD4 | LRFD | 11 | -3.75 | 4.75 | 3799.6 | 88.302 | -294.34 | 0 | 608.2 | 185.3 | 635.801 | 307.3 | 2.673
WPD | M3 | Liquefied | LRFD4 | LRFD | 12 | -1.25 | 4.75 | 3821 | 88.299 | -294.33 | 0 | 608.2 | 185.3 | 635.801 | 307.29 | 2.673
WPD | M3 | Liquefied | LRFD4 | LRFD | 13 | 1.25 | 4.75 | 3842.3 | 88.296 | -294.32 | 0 | 608.2 | 185.3 | 635.801 | 307.279 | 2.673
WPD | M3 | Liquefied | LRFD4 | LRFD | 14 | 3.75 | 4.75 | 3863.6 | 88.293 | -294.31 | 0 | 608.2 | 185.3 | 635.801 | 307.269 | 2.673
WPD | M3 | Liquefied | LRFD4 | LRFD | 15 | 6.25 | 4.75 | 3884.9 | 88.29 | -294.3 | 0 | 608.2 | 185.3 | 635.801 | 307.258 | 2.673
WPD | M3 | Liquefied | LRFD4 | LRFD | 16 | 8.75 | 4.75 | 3906.2 | 88.287 | -294.29 | 0 | 608.2 | 185.3 | 635.801 | 307.248 | 2.673