## Parameters
Parameters
Version | GROUP2019.11.3
Analysis Mode | 3D
Units | SI | (Enter EN for English Units, or SI for Standard International Units)
Use KIPS | 0 | (For English Units, enter 1 to define KIPS as units of force, or 0 for LBS )

## Load-Cases
Load-Cases | [6 empty] | Number of load cases |  | 20
[6 empty] | General Data | [5 empty] | Analysis Options
N | Load Case Name | Load Type | Scale Factor | Run Analysis | Cyclic Load | Number Cycles | Print | Print | Specify | Foundation | Incremental | Distributed | Soil | Iterations | Iterations | Tolerance | Alternative | Tolerance | Tolerance | Tolerance | Initial | Variable | Number
[7 empty] | Options | Increments | Displacements | Stiffness | Analysis | Loads | Movement | Pile Group | Pile | Pile Group | Tol. Criteria | Displacement | Rotation | Pile | Step Inc. | Step Inc. | Axial Load | Processors
[18 empty] | (m) |  | (m)
1 | ASD1 M3 WPD 1C-A +Icap | 0 | 1 | 0 | 1 | 10 | 2 | 10 | 0 | 0 | 0 | 0 | 0 | 250 | 250 | 0.001 | 0 | 0.0001 | 1e-06 | 0.0001 | 1 | 1 | 0 | 0
2 | ASD2(max) M3 WPD 1C-A +Icap | 0 | 1 | 0 | 1 | 10 | 2 | 10 | 0 | 0 | 0 | 0 | 0 | 250 | 250 | 0.001 | 0 | 0.0001 | 1e-06 | 0.0001 | 1 | 1 | 0 | 0
3 | ASD2(min) M3 WPD 1C-A +Icap | 0 | 1 | 0 | 1 | 10 | 2 | 10 | 0 | 0 | 0 | 0 | 0 | 250 | 250 | 0.001 | 0 | 0.0001 | 1e-06 | 0.0001 | 1 | 1 | 0 | 0
4 | ASD3 M3 WPD 1C-A +Icap | 0 | 1 | 0 | 0 | 10 | 2 | 10 | 0 | 0 | 0 | 0 | 0 | 250 | 250 | 0.001 | 0 | 0.0001 | 1e-06 | 0.0001 | 1 | 1 | 0 | 0
5 | ASD4 M3 WPD 1C-A +Icap | 0 | 1 | 0 | 0 | 10 | 2 | 10 | 0 | 0 | 0 | 0 | 0 | 250 | 250 | 0.001 | 0 | 0.0001 | 1e-06 | 0.0001 | 1 | 1 | 0 | 0
6 | LRFD1 M3 WPD 1C-A +Icap | 0 | 1 | 0 | 1 | 10 | 2 | 10 | 0 | 0 | 0 | 0 | 0 | 250 | 250 | 0.001 | 0 | 0.0001 | 1e-06 | 0.0001 | 1 | 1 | 0 | 0
7 | LRFD2(max) M3 WPD 1C-A +Icap | 0 | 1 | 0 | 1 | 10 | 2 | 10 | 0 | 0 | 0 | 0 | 0 | 250 | 250 | 0.001 | 0 | 0.0001 | 1e-06 | 0.0001 | 1 | 1 | 0 | 0
8 | LRFD2(min) M3 WPD 1C-A +Icap | 0 | 1 | 0 | 1 | 10 | 2 | 10 | 0 | 0 | 0 | 0 | 0 | 250 | 250 | 0.001 | 0 | 0.0001 | 1e-06 | 0.0001 | 1 | 1 | 0 | 0
9 | LRFD3 M3 WPD 1C-A +Icap | 0 | 1 | 0 | 0 | 10 | 2 | 10 | 0 | 0 | 0 | 0 | 0 | 250 | 250 | 0.001 | 0 | 0.0001 | 1e-06 | 0.0001 | 1 | 1 | 0 | 0
10 | LRFD4 M3 WPD 1C-A +Icap | 0 | 1 | 0 | 0 | 10 | 2 | 10 | 0 | 0 | 0 | 0 | 0 | 250 | 250 | 0.001 | 0 | 0.0001 | 1e-06 | 0.0001 | 1 | 1 | 0 | 0
11 | ASD1 M3 WPD 1C-B +Icap | 0 | 1 | 0 | 1 | 10 | 2 | 10 | 0 | 0 | 0 | 0 | 0 | 250 | 250 | 0.001 | 0 | 0.0001 | 1e-06 | 0.0001 | 1 | 1 | 0 | 0
12 | ASD2(max) M3 WPD 1C-B +Icap | 0 | 1 | 0 | 1 | 10 | 2 | 10 | 0 | 0 | 0 | 0 | 0 | 250 | 250 | 0.001 | 0 | 0.0001 | 1e-06 | 0.0001 | 1 | 1 | 0 | 0
13 | ASD2(min) M3 WPD 1C-B +Icap | 0 | 1 | 0 | 1 | 10 | 2 | 10 | 0 | 0 | 0 | 0 | 0 | 250 | 250 | 0.001 | 0 | 0.0001 | 1e-06 | 0.0001 | 1 | 1 | 0 | 0
14 | ASD3 M3 WPD 1C-B +Icap | 0 | 1 | 0 | 0 | 10 | 2 | 10 | 0 | 0 | 0 | 0 | 0 | 250 | 250 | 0.001 | 0 | 0.0001 | 1e-06 | 0.0001 | 1 | 1 | 0 | 0
15 | ASD4 M3 WPD 1C-B +Icap | 0 | 1 | 0 | 0 | 10 | 2 | 10 | 0 | 0 | 0 | 0 | 0 | 250 | 250 | 0.001 | 0 | 0.0001 | 1e-06 | 0.0001 | 1 | 1 | 0 | 0
16 | LRFD1 M3 WPD 1C-B +Icap | 0 | 1 | 0 | 1 | 10 | 2 | 10 | 0 | 0 | 0 | 0 | 0 | 250 | 250 | 0.001 | 0 | 0.0001 | 1e-06 | 0.0001 | 1 | 1 | 0 | 0
17 | LRFD2(max) M3 WPD 1C-B +Icap | 0 | 1 | 0 | 1 | 10 | 2 | 10 | 0 | 0 | 0 | 0 | 0 | 250 | 250 | 0.001 | 0 | 0.0001 | 1e-06 | 0.0001 | 1 | 1 | 0 | 0
18 | LRFD2(min) M3 WPD 1C-B +Icap | 0 | 1 | 0 | 1 | 10 | 2 | 10 | 0 | 0 | 0 | 0 | 0 | 250 | 250 | 0.001 | 0 | 0.0001 | 1e-06 | 0.0001 | 1 | 1 | 0 | 0
19 | LRFD3 M3 WPD 1C-B +Icap | 0 | 1 | 0 | 0 | 10 | 2 | 10 | 0 | 0 | 0 | 0 | 0 | 250 | 250 | 0.001 | 0 | 0.0001 | 1e-06 | 0.0001 | 1 | 1 | 0 | 0
20 | LRFD4 M3 WPD 1C-B +Icap | 0 | 1 | 0 | 0 | 10 | 2 | 10 | 0 | 0 | 0 | 0 | 0 | 250 | 250 | 0.001 | 0 | 0.0001 | 1e-06 | 0.0001 | 1 | 1 | 0 | 0

## Conc.Loads-3D
Conc.Loads-3D |  |  |  |  | Concentrated Loads
Load Case | N | FX | FY | MZ | FZ | MY | MX | Coord. X | Coord. Y | Coord. Z
|  | (kN) | (kN) | (kN-m) | (kN) | (kN-m) | (kN-m) | (m) | (m) | (m)
1 | 1 | 1618.3026 | 0 | 1003.0568 | 0 | 629.8304 | 0 | -1.5 | 0 | -4.75
1 | 2 | 1618.3026 | 0 | 1003.0568 | 0 | -629.8304 | 0 | -1.5 | 0 | 4.75
1 | 3 | 5575.5 | 0 | 0 | 0 | 0 | 0 | -0.75 | 0 | 0
2 | 1 | 7679.5651 | 0 | 14085.9828 | 0 | 604.754 | 0 | -1.5 | 0 | -4.75
2 | 2 | 7679.5651 | 0 | 14085.9838 | 0 | -3621.8767 | 0 | -1.5 | 0 | 4.75
2 | 3 | 5575.5 | 0 | 0 | 0 | 0 | 0 | -0.75 | 0 | 0
3 | 1 | 804.8541 | 0 | -2576.0667 | 0 | 3621.8769 | 0 | -1.5 | 0 | -4.75
3 | 2 | 804.854 | 0 | -2576.0667 | 0 | -604.754 | 0 | -1.5 | 0 | 4.75
3 | 3 | 5575.5 | 0 | 0 | 0 | 0 | 0 | -0.75 | 0 | 0
4 | 1 | 1812.4989 | 169.925 | 987.4839 | -50.9775 | 664.6282 | 0 | -1.5 | 0 | -4.75
4 | 2 | 1812.4989 | 169.925 | 987.4839 | -50.9775 | -746.192 | 0 | -1.5 | 0 | 4.75
4 | 3 | 6235.6392 | 1320.0219 | 0 | -396.0066 | 0 | 0 | -0.75 | 0 | 0
5 | 1 | 1812.499 | 50.9775 | 1082.6417 | -169.925 | 569.4705 | 0 | -1.5 | 0 | -4.75
5 | 2 | 1812.4988 | 50.9775 | 1082.6417 | -169.925 | -841.3497 | 0 | -1.5 | 0 | 4.75
5 | 3 | 6235.6392 | 396.0066 | 0 | -1320.0219 | 0 | 0 | -0.75 | 0 | 0
6 | 1 | 2265.6237 | 0 | 1404.2795 | 0 | 881.7626 | 0 | -1.5 | 0 | -4.75
6 | 2 | 2265.6237 | 0 | 1404.2795 | 0 | -881.7626 | 0 | -1.5 | 0 | 4.75
6 | 3 | 7805.7 | 0 | 0 | 0 | 0 | 0 | -0.75 | 0 | 0
7 | 1 | 11639.9832 | 0 | 22136.3497 | 0 | 715.6742 | 0 | -1.5 | 0 | -4.75
7 | 2 | 11639.9832 | 0 | 22136.3513 | 0 | -5543.0705 | 0 | -1.5 | 0 | 4.75
7 | 3 | 6690.6 | 0 | 0 | 0 | 0 | 0 | -0.75 | 0 | 0
8 | 1 | 640.4455 | 0 | -4522.9295 | 0 | 5543.0709 | 0 | -1.5 | 0 | -4.75
8 | 2 | 640.4453 | 0 | -4522.9295 | 0 | -715.6742 | 0 | -1.5 | 0 | 4.75
8 | 3 | 6690.6 | 0 | 0 | 0 | 0 | 0 | -0.75 | 0 | 0
9 | 1 | 2217.0745 | 242.75 | 1179.9883 | -72.825 | 804.6079 | 0 | -1.5 | 0 | -4.75
9 | 2 | 2217.0745 | 242.75 | 1179.9883 | -72.825 | -921.1275 | 0 | -1.5 | 0 | 4.75
9 | 3 | 7633.4728 | 1885.7456 | 0 | -565.7237 | 0 | 0 | -0.75 | 0 | 0
10 | 1 | 2217.0747 | 72.825 | 1315.9279 | -242.75 | 668.6683 | 0 | -1.5 | 0 | -4.75
10 | 2 | 2217.0744 | 72.825 | 1315.9279 | -242.75 | -1057.0671 | 0 | -1.5 | 0 | 4.75
10 | 3 | 7633.4728 | 565.7237 | 0 | -1885.7456 | 0 | 0 | -0.75 | 0 | 0
11 | 1 | 1618.3026 | 0 | -1003.0568 | 0 | 629.8304 | 0 | -1.5 | 0 | -4.75
11 | 2 | 1618.3026 | 0 | -1003.0568 | 0 | -629.8304 | 0 | -1.5 | 0 | 4.75
11 | 3 | 5575.5 | 0 | 0 | 0 | 0 | 0 | -0.75 | 0 | 0
12 | 1 | 7679.5646 | 0 | 2576.0667 | 0 | 604.754 | 0 | -1.5 | 0 | -4.75
12 | 2 | 7679.5651 | 0 | 2576.0667 | 0 | -3621.8767 | 0 | -1.5 | 0 | 4.75
12 | 3 | 5575.5 | 0 | 0 | 0 | 0 | 0 | -0.75 | 0 | 0
13 | 1 | 804.8541 | 0 | -14085.9828 | 0 | 3621.8769 | 0 | -1.5 | 0 | -4.75
13 | 2 | 804.854 | 0 | -14085.9838 | 0 | -604.754 | 0 | -1.5 | 0 | 4.75
13 | 3 | 5575.5 | 0 | 0 | 0 | 0 | 0 | -0.75 | 0 | 0
14 | 1 | 1812.499 | 169.925 | -1259.3632 | -50.9775 | 664.6282 | 0 | -1.5 | 0 | -4.75
14 | 2 | 1812.499 | 169.925 | -1259.3632 | -50.9775 | -746.192 | 0 | -1.5 | 0 | 4.75
14 | 3 | 6235.6392 | 1320.0219 | 0 | -396.0066 | 0 | 0 | -0.75 | 0 | 0
15 | 1 | 1812.499 | 50.9775 | -1164.2055 | -169.925 | 569.4705 | 0 | -1.5 | 0 | -4.75
15 | 2 | 1812.4989 | 50.9775 | -1164.2055 | -169.925 | -841.3497 | 0 | -1.5 | 0 | 4.75
15 | 3 | 6235.6392 | 396.0066 | 0 | -1320.0219 | 0 | 0 | -0.75 | 0 | 0
16 | 1 | 2265.6237 | 0 | -1404.2795 | 0 | 881.7626 | 0 | -1.5 | 0 | -4.75
16 | 2 | 2265.6237 | 0 | -1404.2795 | 0 | -881.7626 | 0 | -1.5 | 0 | 4.75
16 | 3 | 7805.7 | 0 | 0 | 0 | 0 | 0 | -0.75 | 0 | 0
17 | 1 | 11639.9824 | 0 | 4522.9295 | 0 | 715.6742 | 0 | -1.5 | 0 | -4.75
17 | 2 | 11639.9832 | 0 | 4522.9295 | 0 | -5543.0705 | 0 | -1.5 | 0 | 4.75
17 | 3 | 6690.6 | 0 | 0 | 0 | 0 | 0 | -0.75 | 0 | 0
18 | 1 | 640.4455 | 0 | -22136.3497 | 0 | 5543.0709 | 0 | -1.5 | 0 | -4.75
18 | 2 | 640.4453 | 0 | -22136.3513 | 0 | -715.6742 | 0 | -1.5 | 0 | 4.75
18 | 3 | 6690.6 | 0 | 0 | 0 | 0 | 0 | -0.75 | 0 | 0
19 | 1 | 2217.0747 | 242.75 | -1568.3873 | -72.825 | 804.6079 | 0 | -1.5 | 0 | -4.75
19 | 2 | 2217.0746 | 242.75 | -1568.3873 | -72.825 | -921.1275 | 0 | -1.5 | 0 | 4.75
19 | 3 | 7633.4728 | 1885.7456 | 0 | -565.7237 | 0 | 0 | -0.75 | 0 | 0
20 | 1 | 2217.0747 | 72.825 | -1432.4476 | -242.75 | 668.6683 | 0 | -1.5 | 0 | -4.75
20 | 2 | 2217.0745 | 72.825 | -1432.4476 | -242.75 | -1057.0671 | 0 | -1.5 | 0 | 4.75
20 | 3 | 7633.4728 | 565.7237 | 0 | -1885.7456 | 0 | 0 | -0.75 | 0 | 0

## Spec.Disp.-3D
Spec.Disp.-3D | [8 empty] | Specified Displacement or Concentrated Loads
Load Case | X TYPE | DISP. X | FORCE X | Y TYPE | DISP. Y | FORCE Y | RZ TYPE | ROT. RZ | MOMENT MZ | Z TYPE | DISP. Z | FORCE Z | RY TYPE | ROT. RY | MOMENT MY | RX TYPE | ROT. RX | MOMENT MX | Coord. X | Coord. Y | Coord. Z

## Stiffness
Stiffness | NonLinear Option |  |  |  |  | Equivalent Elastic Option
Load Case | Compute | Diagonal | Axial | Load or | Scale | Target | Target | Target | Tolerance | Max. | Number | Factor 1 | Factor 2 | Factor 3 | Factor 4 | Factor 5 | Factor 6 | Factor 7 | Factor 8 | Factor 9 | Factor 10
| Stiffness | Stiffness | Force | Deflection | Only DOF | DOF | Disp. | Rotat. |  | Iter. | Points
[7 empty] | (m) | (rad)
1 | 1 | 0 | 0 | 0 | 0 | 0 | 0 | 0 | 0 | 0 | 10 | 0 | 0 | 0 | 0 | 0 | 0 | 0 | 0 | 0 | 0
2 | 1 | 0 | 0 | 0 | 0 | 0 | 0 | 0 | 0 | 0 | 10 | 0 | 0 | 0 | 0 | 0 | 0 | 0 | 0 | 0 | 0
3 | 1 | 0 | 0 | 0 | 0 | 0 | 0 | 0 | 0 | 0 | 10 | 0 | 0 | 0 | 0 | 0 | 0 | 0 | 0 | 0 | 0
4 | 1 | 0 | 0 | 0 | 0 | 0 | 0 | 0 | 0 | 0 | 10 | 0 | 0 | 0 | 0 | 0 | 0 | 0 | 0 | 0 | 0
5 | 1 | 0 | 0 | 0 | 0 | 0 | 0 | 0 | 0 | 0 | 10 | 0 | 0 | 0 | 0 | 0 | 0 | 0 | 0 | 0 | 0
6 | 1 | 0 | 0 | 0 | 0 | 0 | 0 | 0 | 0 | 0 | 10 | 0 | 0 | 0 | 0 | 0 | 0 | 0 | 0 | 0 | 0
7 | 1 | 0 | 0 | 0 | 0 | 0 | 0 | 0 | 0 | 0 | 10 | 0 | 0 | 0 | 0 | 0 | 0 | 0 | 0 | 0 | 0
8 | 1 | 0 | 0 | 0 | 0 | 0 | 0 | 0 | 0 | 0 | 10 | 0 | 0 | 0 | 0 | 0 | 0 | 0 | 0 | 0 | 0
9 | 1 | 0 | 0 | 0 | 0 | 0 | 0 | 0 | 0 | 0 | 10 | 0 | 0 | 0 | 0 | 0 | 0 | 0 | 0 | 0 | 0
10 | 1 | 0 | 0 | 0 | 0 | 0 | 0 | 0 | 0 | 0 | 10 | 0 | 0 | 0 | 0 | 0 | 0 | 0 | 0 | 0 | 0
11 | 1 | 0 | 0 | 0 | 0 | 0 | 0 | 0 | 0 | 0 | 10 | 0 | 0 | 0 | 0 | 0 | 0 | 0 | 0 | 0 | 0
12 | 1 | 0 | 0 | 0 | 0 | 0 | 0 | 0 | 0 | 0 | 10 | 0 | 0 | 0 | 0 | 0 | 0 | 0 | 0 | 0 | 0
13 | 1 | 0 | 0 | 0 | 0 | 0 | 0 | 0 | 0 | 0 | 10 | 0 | 0 | 0 | 0 | 0 | 0 | 0 | 0 | 0 | 0
14 | 1 | 0 | 0 | 0 | 0 | 0 | 0 | 0 | 0 | 0 | 10 | 0 | 0 | 0 | 0 | 0 | 0 | 0 | 0 | 0 | 0
15 | 1 | 0 | 0 | 0 | 0 | 0 | 0 | 0 | 0 | 0 | 10 | 0 | 0 | 0 | 0 | 0 | 0 | 0 | 0 | 0 | 0
16 | 1 | 0 | 0 | 0 | 0 | 0 | 0 | 0 | 0 | 0 | 10 | 0 | 0 | 0 | 0 | 0 | 0 | 0 | 0 | 0 | 0
17 | 1 | 0 | 0 | 0 | 0 | 0 | 0 | 0 | 0 | 0 | 10 | 0 | 0 | 0 | 0 | 0 | 0 | 0 | 0 | 0 | 0
18 | 1 | 0 | 0 | 0 | 0 | 0 | 0 | 0 | 0 | 0 | 10 | 0 | 0 | 0 | 0 | 0 | 0 | 0 | 0 | 0 | 0
19 | 1 | 0 | 0 | 0 | 0 | 0 | 0 | 0 | 0 | 0 | 10 | 0 | 0 | 0 | 0 | 0 | 0 | 0 | 0 | 0 | 0
20 | 1 | 0 | 0 | 0 | 0 | 0 | 0 | 0 | 0 | 0 | 10 | 0 | 0 | 0 | 0 | 0 | 0 | 0 | 0 | 0 | 0

## Incremental
Incremental | Incremental/Pushover Analysis

## Dist.Load-3D
Dist.Load-3D | Distributed Loads

## Soil Move.-3D
Soil Move.-3D | Soil Movement

## Load-Comb
Load-Comb | Number of load combs. | 0

## Comb-Factors
Comb-Factors | Load factors

## Comments
Comments
Beban rig: Rev_Reaction (1).xlsx (2 cellar, node 3226/3233/3234/3241); dianalisis sebagai 1 cellar.
1C-A = cellar kanan: node1 (Z=-4,75) = rig 3241, node2 (Z=+4,75) = rig 3233. 1C-B = cellar kiri: node1 = rig 3226, node2 = rig 3234.
Transformasi (sama dengan input sebelumnya): FX = FZrig, FY = -FXrig, FZ = FYrig, MZ = MYrig, MY = -MXrig, MX = 0.
Beban 3 (X=-0,75 m, titik asal) = berat & inersia pile cap, sama dengan input sebelumnya (geometri cap tidak berubah).
Format halaman mengikuti template GROUP (data mulai baris 7, baris kosong pemisah antar load case di Conc.Loads-3D).