## Parameters
Version | GROUP2019.11.7
Analysis Mode | 3D
Units | SI | (Enter EN for English Units, or SI for Standard International Units)
Use KIPS | 0 | (For English Units, enter 1 to define KIPS as units of force, or 0 for LBS )

## Load-Cases
[7 empty] | Number of load cases |  | 6
[6 empty] | General Data | [5 empty] | Analysis Options
N | Load Case Name | Load Type | Scale Factor | Run Analysis | Cyclic Load | Number Cycles | Print | Print | Specify | Foundation | Incremental | Distributed | Soil | Iterations | Iterations | Tolerance | Alternative | Tolerance | Tolerance | Tolerance | Initial | Variable |  | Number
[7 empty] | Options | Increments | Displacements | Stiffness | Analysis | Loads | Movement | Pile Group | Pile | Pile Group | Tol. Criteria | Displacement | Rotation | Pile | Step Inc. | Step Inc. | Axial Load | Processors
1 | ASD1 M3 WPD 2C +Icap | 0 | 1 | 0 | 1 | 10 | 2 | 10 | 0 | 0 | 0 | 0 | 0 | 250 | 250 | 0.001 | 0 | 0.0001 | 1e-06 | 0.0001 | 1 | 1 | 0 | 0
2 | ASD3 M3 WPD 2C +Icap | 0 | 1 | 0 | 0 | 10 | 2 | 10 | 0 | 0 | 0 | 0 | 0 | 250 | 250 | 0.001 | 0 | 0.0001 | 1e-06 | 0.0001 | 1 | 1 | 0 | 0
3 | ASD4 M3 WPD 2C +Icap | 0 | 1 | 0 | 0 | 10 | 2 | 10 | 0 | 0 | 0 | 0 | 0 | 250 | 250 | 0.001 | 0 | 0.0001 | 1e-06 | 0.0001 | 1 | 1 | 0 | 0
4 | LRFD1 M3 WPD 2C +Icap | 0 | 1 | 0 | 1 | 10 | 2 | 10 | 0 | 0 | 0 | 0 | 0 | 250 | 250 | 0.001 | 0 | 0.0001 | 1e-06 | 0.0001 | 1 | 1 | 0 | 0
5 | LRFD3 M3 WPD 2C +Icap | 0 | 1 | 0 | 0 | 10 | 2 | 10 | 0 | 0 | 0 | 0 | 0 | 250 | 250 | 0.001 | 0 | 0.0001 | 1e-06 | 0.0001 | 1 | 1 | 0 | 0
6 | LRFD4 M3 WPD 2C +Icap | 0 | 1 | 0 | 0 | 10 | 2 | 10 | 0 | 0 | 0 | 0 | 0 | 250 | 250 | 0.001 | 0 | 0.0001 | 1e-06 | 0.0001 | 1 | 1 | 0 | 0

## Conc.Loads-3D
Concentrated Loads
Load Case | N | FX | FY | MZ | FZ | MY | MX | Coord. X | Coord. Y | Coord. Z
1 | 1 | 9615.1915 | 0 | 5951.7519 | 0 | 3712.1611 | 0 | -1.5 | -5 | -4.75
1 | 2 | 9615.1915 | 0 | 5951.7519 | 0 | -3712.1611 | 0 | -1.5 | -5 | 4.75
1 | 3 | 9615.1915 | 0 | -5951.7519 | 0 | 3712.1611 | 0 | -1.5 | 5 | -4.75
1 | 4 | 9615.1915 | 0 | -5951.7519 | 0 | -3712.1611 | 0 | -1.5 | 5 | 4.75
1 | 5 | 8212.5 | 0 | 0 | 0 | 0 | 0 | -0.75 | 0 | 0
2 | 1 | 10769.0145 | 169.925 | 6530.0224 | -50.9775 | 4116.8385 | 0 | -1.5 | -5 | -4.75
2 | 2 | 10769.0144 | 169.925 | 6530.0224 | -50.9775 | -4198.4023 | 0 | -1.5 | -5 | 4.75
2 | 3 | 10769.0146 | 169.925 | -6801.9017 | -50.9775 | 4116.8385 | 0 | -1.5 | 5 | -4.75
2 | 4 | 10769.0145 | 169.925 | -6801.9017 | -50.9775 | -4198.4023 | 0 | -1.5 | 5 | 4.75
2 | 5 | 9520.3406 | 2615.6813 | 0 | -784.7044 | 0 | 0 | -0.75 | 0 | 0
3 | 1 | 10769.0146 | 50.9775 | 6625.1802 | -169.925 | 4021.6808 | 0 | -1.5 | -5 | -4.75
3 | 2 | 10769.0144 | 50.9775 | 6625.1802 | -169.925 | -4293.56 | 0 | -1.5 | -5 | 4.75
3 | 3 | 10769.0146 | 50.9775 | -6706.744 | -169.925 | 4021.6808 | 0 | -1.5 | 5 | -4.75
3 | 4 | 10769.0144 | 50.9775 | -6706.744 | -169.925 | -4293.56 | 0 | -1.5 | 5 | 4.75
3 | 5 | 9520.3406 | 784.7044 | 0 | -2615.6813 | 0 | 0 | -0.75 | 0 | 0
4 | 1 | 13461.2681 | 0 | 8332.4526 | 0 | 5197.0255 | 0 | -1.5 | -5 | -4.75
4 | 2 | 13461.2681 | 0 | 8332.4526 | 0 | -5197.0255 | 0 | -1.5 | -5 | 4.75
4 | 3 | 13461.2681 | 0 | -8332.4526 | 0 | 5197.0255 | 0 | -1.5 | 5 | -4.75
4 | 4 | 13461.2681 | 0 | -8332.4526 | 0 | -5197.0255 | 0 | -1.5 | 5 | 4.75
4 | 5 | 11497.5 | 0 | 0 | 0 | 0 | 0 | -0.75 | 0 | 0
5 | 1 | 13172.8123 | 242.75 | 7959.7005 | -72.825 | 5027.4008 | 0 | -1.5 | -5 | -4.75
5 | 2 | 13172.8122 | 242.75 | 7959.7005 | -72.825 | -5143.9205 | 0 | -1.5 | -5 | 4.75
5 | 3 | 13172.8125 | 242.75 | -8348.0995 | -72.825 | 5027.4009 | 0 | -1.5 | 5 | -4.75
5 | 4 | 13172.8124 | 242.75 | -8348.0995 | -72.825 | -5143.9205 | 0 | -1.5 | 5 | 4.75
5 | 5 | 11723.3438 | 3736.6875 | 0 | -1121.0062 | 0 | 0 | -0.75 | 0 | 0
6 | 1 | 13172.8125 | 72.825 | 8095.6402 | -242.75 | 4891.4613 | 0 | -1.5 | -5 | -4.75
6 | 2 | 13172.8122 | 72.825 | 8095.6402 | -242.75 | -5279.8601 | 0 | -1.5 | -5 | 4.75
6 | 3 | 13172.8125 | 72.825 | -8212.1599 | -242.75 | 4891.4613 | 0 | -1.5 | 5 | -4.75
6 | 4 | 13172.8123 | 72.825 | -8212.1599 | -242.75 | -5279.8601 | 0 | -1.5 | 5 | 4.75
6 | 5 | 11723.3438 | 1121.0062 | 0 | -3736.6875 | 0 | 0 | -0.75 | 0 | 0

## Spec.Disp.-3D
Specified Displacement or Concentrated Loads
Load Case | X TYPE | DISP. X | FORCE X | Y TYPE | DISP. Y | FORCE Y | RZ TYPE | ROT. RZ | MOMENT MZ | Z TYPE | DISP. Z | FORCE Z | RY TYPE | ROT. RY | MOMENT MY | RX TYPE | ROT. RX | MOMENT MX | Coord. X | Coord. Y | Coord. Z
[8 empty] | (rad) | [5 empty] | (rad) |  |  | (rad)

## Stiffness
| NonLinear Option |  |  |  |  | Equivalent Elastic Option
Load Case | Compute | Diagonal | Axial | Load or | Scale | Target | Target | Target | Tolerance | Max. | Number | Factor 1 | Factor 2 | Factor 3 | Factor 4 | Factor 5 | Factor 6 | Factor 7 | Factor 8 | Factor 9 | Factor 10
| Stiffness | Stiffness | Force | Deflection | Only DOF | DOF | Disp. | Rotat. |  | Iter. | Points
(rad)

## Incremental
Incremental/Pushover Analysis
Load Case | Incremental | Number | Constant | Constant | Constant | Constant | Constant | Constant | Constant | Factor 1 | Factor 2 | Factor 3 | Factor 4 | Factor 5 | Factor 6 | Factor 7 | Factor 8 | Factor 9 | Factor 10 | Factor 11 | Factor 12 | Factor 13 | Factor 14 | Factor 15 | Factor 16 | Factor 17 | Factor 18 | Factor 19 | Factor 20 | Factor 21 | Factor 22 | Factor 23 | Factor 24 | Factor 25
| Analysis | Points | Ux/Fx | Uy/Fy | Rz/Mz | Uz/Fz | Ry/My | Rx/Mx | DL

## Dist.Load-3D
Distributed Loads
Load Case | N | Direction | Pile Number | End Pile | Pile Incr. | Dist. Load Y | Factor Y | Dist. Load Z | Factor Z
[6 empty] | Set |  | Set

## Soil Move.-3D
Soil Movement
Load Case | N | Direction | Pile Number | End Pile | Pile Incr. | Soil Move. Y | Factor Y | Soil Move. Z | Factor Z
[6 empty] | Set |  | Set

## Load-Comb
Number of load combs.
[5 empty] | General Data | [6 empty] | Analysis Options
N | Load Combination Name | Run Analysis | Cyclic Load | Number Cycles | Print | Print | Res. Factor | Res. Factor | Iterations | Iterations | Tolerance | Alternative | Tolerance | Tolerance | Tolerance | Initial | Minimum | Variable | Number
[5 empty] | Options | Increments | Bending | Shear | Pile Group | Pile | Pile Group | Tol. Criteria | Displacement | Rotation | Pile | Step Inc. | Step Inc. | Axial Load | Processors

## Comb-Factors
Load factors
Load Comb. | N | Load Case | Load
|  | Index | Factor

## Comments
Note | Comment
i | Follow template to enter loading data
ii | Excel template will not check consistency of data
iii | Program may crash if loading data is not consistent
iv | Do not leave a blank line (except at the end) for Load-Cases and Load-Comb pages
v | Leave a blank line to separate data for load cases in pages:
Conc.Loads, Spec.Disp, Stiffness and Dist.Load
vi | Leave a blank line to separate data for load combinations in page Comb-Factors
vii | Leave at least two blank lines to indicate end of data in pages:
Conc.Loads, Spec.Disp, Stiffness, Incremental, Dist.Load and Comb-Factors
viii | Data in some pages is optional, please see template example
ix | Data in all pages start in Row 7
x | Rev_Reaction.xlsx (sheet w SIDL), transformasi: FX=FZrig, FY=-FXrig, FZ=FYrig, MZ=MYrig, MY=-MXrig, MX=MZrig(=0).
xi | Model full 2 cellar: Coord.Y = X_midas-50 (3241/3233 -> -5 m; 3226/3234 -> +5 m), Coord.Z = -4,75 (3241,3226) / +4,75 (3233,3234); beban N=5 = pile cap utuh di (-0,75;0;0).
xii | Pile cap 25x12x1,2 m, bukaan 2x(3,75x3,5) m, gamma 25 kN/m3: W utuh = 8212.50 kN. PGA cap = 0.455 g (0,7 x 0,65 reduksi likuefaksi). E=kh*W; ASD H=0,7E; LRFD H=E; tegak lurus 30%. Vertikal: ASD1/2=W; LRFD1=1,4W; LRFD2=1,2W; gempa=faktor*W+0,5H.
xiii | M3 (likuefaksi): hanya permanen (1) dan gempa (3,4); lateral spreading tidak ditinjau; p-multiplier/Sr diatur di model GROUP.