## Parameters
Parameters
Version | GROUP2019.11.3
Analysis Mode | 3D
Units | SI | (Enter EN for English Units, or SI for Standard International Units)
Use KIPS | 0 | (For English Units, enter 1 to define KIPS as units of force, or 0 for LBS )

## Load-Cases
Load-Cases | [6 empty] | Number of load cases |  | 12
[6 empty] | General Data | [5 empty] | Analysis Options
N | Load Case Name | Load Type | Scale Factor | Run Analysis | Cyclic Load | Number Cycles | Print | Print | Specify | Foundation | Incremental | Distributed | Soil | Iterations | Iterations | Tolerance | Alternative | Tolerance | Tolerance | Tolerance | Initial | Variable | Number
[7 empty] | Options | Increments | Displacements | Stiffness | Analysis | Loads | Movement | Pile Group | Pile | Pile Group | Tol. Criteria | Displacement | Rotation | Pile | Step Inc. | Step Inc. | Axial Load | Processors
[18 empty] | (m) |  | (m)
1 | ASD1 M3 WPD 1C-A +Icap | 0 | 1 | 0 | 1 | 10 | 2 | 10 | 0 | 0 | 0 | 0 | 0 | 250 | 250 | 0.001 | 0 | 0.0001 | 1e-06 | 0.0001 | 1 | 1 | 0 | 0
2 | ASD3 M3 WPD 1C-A +Icap | 0 | 1 | 0 | 0 | 10 | 2 | 10 | 0 | 0 | 0 | 0 | 0 | 250 | 250 | 0.001 | 0 | 0.0001 | 1e-06 | 0.0001 | 1 | 1 | 0 | 0
3 | ASD4 M3 WPD 1C-A +Icap | 0 | 1 | 0 | 0 | 10 | 2 | 10 | 0 | 0 | 0 | 0 | 0 | 250 | 250 | 0.001 | 0 | 0.0001 | 1e-06 | 0.0001 | 1 | 1 | 0 | 0
4 | LRFD1 M3 WPD 1C-A +Icap | 0 | 1 | 0 | 1 | 10 | 2 | 10 | 0 | 0 | 0 | 0 | 0 | 250 | 250 | 0.001 | 0 | 0.0001 | 1e-06 | 0.0001 | 1 | 1 | 0 | 0
5 | LRFD3 M3 WPD 1C-A +Icap | 0 | 1 | 0 | 0 | 10 | 2 | 10 | 0 | 0 | 0 | 0 | 0 | 250 | 250 | 0.001 | 0 | 0.0001 | 1e-06 | 0.0001 | 1 | 1 | 0 | 0
6 | LRFD4 M3 WPD 1C-A +Icap | 0 | 1 | 0 | 0 | 10 | 2 | 10 | 0 | 0 | 0 | 0 | 0 | 250 | 250 | 0.001 | 0 | 0.0001 | 1e-06 | 0.0001 | 1 | 1 | 0 | 0
7 | ASD1 M3 WPD 1C-B +Icap | 0 | 1 | 0 | 1 | 10 | 2 | 10 | 0 | 0 | 0 | 0 | 0 | 250 | 250 | 0.001 | 0 | 0.0001 | 1e-06 | 0.0001 | 1 | 1 | 0 | 0
8 | ASD3 M3 WPD 1C-B +Icap | 0 | 1 | 0 | 0 | 10 | 2 | 10 | 0 | 0 | 0 | 0 | 0 | 250 | 250 | 0.001 | 0 | 0.0001 | 1e-06 | 0.0001 | 1 | 1 | 0 | 0
9 | ASD4 M3 WPD 1C-B +Icap | 0 | 1 | 0 | 0 | 10 | 2 | 10 | 0 | 0 | 0 | 0 | 0 | 250 | 250 | 0.001 | 0 | 0.0001 | 1e-06 | 0.0001 | 1 | 1 | 0 | 0
10 | LRFD1 M3 WPD 1C-B +Icap | 0 | 1 | 0 | 1 | 10 | 2 | 10 | 0 | 0 | 0 | 0 | 0 | 250 | 250 | 0.001 | 0 | 0.0001 | 1e-06 | 0.0001 | 1 | 1 | 0 | 0
11 | LRFD3 M3 WPD 1C-B +Icap | 0 | 1 | 0 | 0 | 10 | 2 | 10 | 0 | 0 | 0 | 0 | 0 | 250 | 250 | 0.001 | 0 | 0.0001 | 1e-06 | 0.0001 | 1 | 1 | 0 | 0
12 | LRFD4 M3 WPD 1C-B +Icap | 0 | 1 | 0 | 0 | 10 | 2 | 10 | 0 | 0 | 0 | 0 | 0 | 250 | 250 | 0.001 | 0 | 0.0001 | 1e-06 | 0.0001 | 1 | 1 | 0 | 0

## Conc.Loads-3D
Conc.Loads-3D |  |  |  |  | Concentrated Loads
Load Case | N | FX | FY | MZ | FZ | MY | MX | Coord. X | Coord. Y | Coord. Z
|  | (kN) | (kN) | (kN-m) | (kN) | (kN-m) | (kN-m) | (m) | (m) | (m)
1 | 1 | 9615.1915 | 0 | 5951.7519 | 0 | 3712.1611 | 0 | -1.5 | 0 | -4.75
1 | 2 | 9615.1915 | 0 | 5951.7519 | 0 | -3712.1611 | 0 | -1.5 | 0 | 4.75
1 | 3 | 4106.25 | 0 | 0 | 0 | 0 | 0 | -0.75 | 0 | 0
2 | 1 | 10769.0145 | 169.925 | 6530.0224 | -50.9775 | 4116.8385 | 0 | -1.5 | 0 | -4.75
2 | 2 | 10769.0144 | 169.925 | 6530.0224 | -50.9775 | -4198.4023 | 0 | -1.5 | 0 | 4.75
2 | 3 | 4760.1703 | 1307.8406 | 0 | -392.3522 | 0 | 0 | -0.75 | 0 | 0
3 | 1 | 10769.0146 | 50.9775 | 6625.1802 | -169.925 | 4021.6808 | 0 | -1.5 | 0 | -4.75
3 | 2 | 10769.0144 | 50.9775 | 6625.1802 | -169.925 | -4293.56 | 0 | -1.5 | 0 | 4.75
3 | 3 | 4760.1703 | 392.3522 | 0 | -1307.8406 | 0 | 0 | -0.75 | 0 | 0
4 | 1 | 13461.2681 | 0 | 8332.4526 | 0 | 5197.0255 | 0 | -1.5 | 0 | -4.75
4 | 2 | 13461.2681 | 0 | 8332.4526 | 0 | -5197.0255 | 0 | -1.5 | 0 | 4.75
4 | 3 | 5748.75 | 0 | 0 | 0 | 0 | 0 | -0.75 | 0 | 0
5 | 1 | 13172.8123 | 242.75 | 7959.7005 | -72.825 | 5027.4008 | 0 | -1.5 | 0 | -4.75
5 | 2 | 13172.8122 | 242.75 | 7959.7005 | -72.825 | -5143.9205 | 0 | -1.5 | 0 | 4.75
5 | 3 | 5861.6719 | 1868.3438 | 0 | -560.5031 | 0 | 0 | -0.75 | 0 | 0
6 | 1 | 13172.8125 | 72.825 | 8095.6402 | -242.75 | 4891.4613 | 0 | -1.5 | 0 | -4.75
6 | 2 | 13172.8122 | 72.825 | 8095.6402 | -242.75 | -5279.8601 | 0 | -1.5 | 0 | 4.75
6 | 3 | 5861.6719 | 560.5031 | 0 | -1868.3438 | 0 | 0 | -0.75 | 0 | 0
7 | 1 | 9615.1915 | 0 | -5951.7519 | 0 | 3712.1611 | 0 | -1.5 | 0 | -4.75
7 | 2 | 9615.1915 | 0 | -5951.7519 | 0 | -3712.1611 | 0 | -1.5 | 0 | 4.75
7 | 3 | 4106.25 | 0 | 0 | 0 | 0 | 0 | -0.75 | 0 | 0
8 | 1 | 10769.0146 | 169.925 | -6801.9017 | -50.9775 | 4116.8385 | 0 | -1.5 | 0 | -4.75
8 | 2 | 10769.0145 | 169.925 | -6801.9017 | -50.9775 | -4198.4023 | 0 | -1.5 | 0 | 4.75
8 | 3 | 4760.1703 | 1307.8406 | 0 | -392.3522 | 0 | 0 | -0.75 | 0 | 0
9 | 1 | 10769.0146 | 50.9775 | -6706.744 | -169.925 | 4021.6808 | 0 | -1.5 | 0 | -4.75
9 | 2 | 10769.0144 | 50.9775 | -6706.744 | -169.925 | -4293.56 | 0 | -1.5 | 0 | 4.75
9 | 3 | 4760.1703 | 392.3522 | 0 | -1307.8406 | 0 | 0 | -0.75 | 0 | 0
10 | 1 | 13461.2681 | 0 | -8332.4526 | 0 | 5197.0255 | 0 | -1.5 | 0 | -4.75
10 | 2 | 13461.2681 | 0 | -8332.4526 | 0 | -5197.0255 | 0 | -1.5 | 0 | 4.75
10 | 3 | 5748.75 | 0 | 0 | 0 | 0 | 0 | -0.75 | 0 | 0
11 | 1 | 13172.8125 | 242.75 | -8348.0995 | -72.825 | 5027.4009 | 0 | -1.5 | 0 | -4.75
11 | 2 | 13172.8124 | 242.75 | -8348.0995 | -72.825 | -5143.9205 | 0 | -1.5 | 0 | 4.75
11 | 3 | 5861.6719 | 1868.3438 | 0 | -560.5031 | 0 | 0 | -0.75 | 0 | 0
12 | 1 | 13172.8125 | 72.825 | -8212.1599 | -242.75 | 4891.4613 | 0 | -1.5 | 0 | -4.75
12 | 2 | 13172.8123 | 72.825 | -8212.1599 | -242.75 | -5279.8601 | 0 | -1.5 | 0 | 4.75
12 | 3 | 5861.6719 | 560.5031 | 0 | -1868.3438 | 0 | 0 | -0.75 | 0 | 0

## Spec.Disp.-3D
Spec.Disp.-3D | [8 empty] | Specified Displacement or Concentrated Loads
Load Case | X TYPE | DISP. X | FORCE X | Y TYPE | DISP. Y | FORCE Y | RZ TYPE | ROT. RZ | MOMENT MZ | Z TYPE | DISP. Z | FORCE Z | RY TYPE | ROT. RY | MOMENT MY | RX TYPE | ROT. RX | MOMENT MX | Coord. X | Coord. Y | Coord. Z

## Stiffness
Stiffness | NonLinear Option |  |  |  |  | Equivalent Elastic Option
Load Case | Compute | Diagonal | Axial | Load or | Scale | Target | Target | Target | Tolerance | Max. | Number | Factor 1 | Factor 2 | Factor 3 | Factor 4 | Factor 5 | Factor 6 | Factor 7 | Factor 8 | Factor 9 | Factor 10
| Stiffness | Stiffness | Force | Deflection | Only DOF | DOF | Disp. | Rotat. |  | Iter. | Points
[7 empty] | (m) | (rad)
1 | 1 | 0 | 0 | 0 | 0 | 0 | 0 | 0 | 0 | 0 | 10 | 0 | 0 | 0 | 0 | 0 | 0 | 0 | 0 | 0 | 0
2 | 1 | 0 | 0 | 0 | 0 | 0 | 0 | 0 | 0 | 0 | 10 | 0 | 0 | 0 | 0 | 0 | 0 | 0 | 0 | 0 | 0
3 | 1 | 0 | 0 | 0 | 0 | 0 | 0 | 0 | 0 | 0 | 10 | 0 | 0 | 0 | 0 | 0 | 0 | 0 | 0 | 0 | 0
4 | 1 | 0 | 0 | 0 | 0 | 0 | 0 | 0 | 0 | 0 | 10 | 0 | 0 | 0 | 0 | 0 | 0 | 0 | 0 | 0 | 0
5 | 1 | 0 | 0 | 0 | 0 | 0 | 0 | 0 | 0 | 0 | 10 | 0 | 0 | 0 | 0 | 0 | 0 | 0 | 0 | 0 | 0
6 | 1 | 0 | 0 | 0 | 0 | 0 | 0 | 0 | 0 | 0 | 10 | 0 | 0 | 0 | 0 | 0 | 0 | 0 | 0 | 0 | 0
7 | 1 | 0 | 0 | 0 | 0 | 0 | 0 | 0 | 0 | 0 | 10 | 0 | 0 | 0 | 0 | 0 | 0 | 0 | 0 | 0 | 0
8 | 1 | 0 | 0 | 0 | 0 | 0 | 0 | 0 | 0 | 0 | 10 | 0 | 0 | 0 | 0 | 0 | 0 | 0 | 0 | 0 | 0
9 | 1 | 0 | 0 | 0 | 0 | 0 | 0 | 0 | 0 | 0 | 10 | 0 | 0 | 0 | 0 | 0 | 0 | 0 | 0 | 0 | 0
10 | 1 | 0 | 0 | 0 | 0 | 0 | 0 | 0 | 0 | 0 | 10 | 0 | 0 | 0 | 0 | 0 | 0 | 0 | 0 | 0 | 0
11 | 1 | 0 | 0 | 0 | 0 | 0 | 0 | 0 | 0 | 0 | 10 | 0 | 0 | 0 | 0 | 0 | 0 | 0 | 0 | 0 | 0
12 | 1 | 0 | 0 | 0 | 0 | 0 | 0 | 0 | 0 | 0 | 10 | 0 | 0 | 0 | 0 | 0 | 0 | 0 | 0 | 0 | 0

## Incremental
Incremental | Incremental/Pushover Analysis

## Dist.Load-3D
Dist.Load-3D | Distributed Loads

## Soil Move.-3D
Soil Move.-3D | Soil Movement

## Load-Comb
Load-Comb | Number of load combs. | 0

## Comb-Factors
Comb-Factors | Load factors

## Comments
Comments
Beban rig: Rev_Reaction.xlsx (sheet ASD/LRFD w SIDL; 2 cellar, node 3226/3233/3234/3241); dianalisis sebagai 1 cellar.
1C-A = cellar kanan: node1 (Z=-4,75) = rig 3241, node2 (Z=+4,75) = rig 3233. 1C-B = cellar kiri: node1 = rig 3226, node2 = rig 3234.
Transformasi: FX = FZrig, FY = -FXrig, FZ = FYrig, MZ = MYrig, MY = -MXrig, MX = MZrig(=0).
Beban 3 (X=-0,75 m) = berat & inersia pile cap per cellar. Cap 25x12x1,2 m, bukaan 2 x (3,75x3,5) m, gamma 25 kN/m3 -> W = 4106.25 kN per cellar (setengah cap). PGA cap = 0.455 g (0,7 x 0,65 reduksi likuefaksi). E=kh*W; ASD: H=0,7E; LRFD: H=E; arah tegak lurus 30%. Vertikal: ASD1/2 = W; LRFD1 = 1,4W; LRFD2 = 1,2W; gempa = faktor*W + 0,5H (ASD faktor 1,0; LRFD 1,2).
Format halaman mengikuti template GROUP (data mulai baris 7, baris kosong pemisah antar load case di Conc.Loads-3D).
M3 (likuefaksi): hanya kasus permanen (1) dan gempa (3,4); kasus 2(max/min) tidak ditinjau. Lateral spreading tidak ditinjau. Profil tanah/p-multiplier likuefaksi diatur di model GROUP.