## Input
PROJECT : | GEOTHERMAL WELLPAD PSPE BORA PULU - SIGI, CENTRAL SULAWESI |  |  |  | Prepared by : |  | Date
CLIENT : | PT EDC PANAS BUMI INDONESIA |  |  |  | DF |  | 2026-10-06
LOCATION : | All boreholes (BH-01 to BH-05) |  |  |  | Verified by : |  | Date
SHEET : | DESIGN INPUT & CORRELATIONS |  |  |  | BC |  | 2026-10-06
1. DESIGN INPUT
Input cells are shaded blue. All borehole sheets and the summary are calculated from this sheet.
1.1. Design load
Height of embankment fill |  |  | design brief |  | Hf = | 2 |  | m
Unit weight of compacted fill |  |  | assumed |  | γf = | 18 |  | kN/m³
Uniform surcharge on platform |  |  | design brief |  | qs = | 100 |  | kPa
Total pressure on subgrade |  |  | q = Hf·γf + qs |  | q = | 136 |  | kPa
Width of embankment area |  |  | design brief |  | B = | 74 |  | m
Length of embankment area (L ≥ B) |  |  | design brief |  | L = | 202 |  | m
1.2. Design criteria
Factor of safety for bearing capacity |  |  | SNI 8460:2017 |  | SF = | 3 |  | -
Depth for averaging shear strength |  |  |  |  | Hb = | 5 |  | m
Influence depth limit: Δσz / σ'v0 ≥ |  |  |  |  | ratio = | 0.2 |  | -
Allowable total settlement (assumed) |  |  |  |  | S all = | 100 |  | mm
Embankment side slope, horizontal : 1 vertical |  |  | 1V : nH |  | n = | 2 |  | -
Required FS against lateral squeeze |  |  | FHWA-NHI-06-088 |  | FS req = | 1.5 |  | -
Upper limit of squeezing factor Nc* (0 = no limit) |  |  | optional, conservative |  | Nc*max = | 0 |  | -
1.3. Replacement material
Unit weight of compacted granular fill |  |  |  |  | γr = | 19 |  | kN/m³
Friction angle of granular fill |  |  |  |  | φ'r = | 25 |  | °
2. CORRELATIONS (used where no laboratory test is available)
Undrained shear strength, cu = k·N |  |  | Stroud (1974) |  | k = | 5 |  | kPa
Energy correction, N60 = CE·N |  |  | liquefaction report |  | CE = | 1.083 |  | -
Sand modulus, Es = k·N60 |  |  | Kulhawy & Mayne (1990) |  | k = | 1000 |  | kPa
Silt/clay undrained modulus, Eu = k·cu |  |  | Bowles (1996) |  | k = | 500 |  | -
Poisson ratio of sand (drained) |  |  | silt/clay undrained ν = 0.5 |  | ν = | 0.3 |  | -
Recompression ratio Cr / Cc |  |  | Das (2019) |  | Cr/Cc = | 0.2 |  | -
Strength ratio su / σ'p |  |  | Mesri (1975) |  | ratio = | 0.22 |  | -
Time factor for 90 % consolidation |  |  | Terzaghi |  | Tv = | 0.848 |  | -
Compression index Cc = 0.009 (LL - 10) (Terzaghi & Peck, 1967).
Sand friction angle φ' = 27.1 + 0.3 N60 - 0.00054 N60² (Wolff, 1989).
Silt/clay friction angle sin φ' = 0.8 - 0.094 ln(PI) (Terzaghi, Peck & Mesri, 1996), limited to 20° - 30°.
No oedometer test is available; Cc, Cr, σ'p and Cv are correlated values.
3. COEFFICIENT OF CONSOLIDATION vs LIQUID LIMIT (NAVFAC DM-7.1)
LL |  | Cv |  | log10 Cv
% |  | cm²/s |  | -
30 |  | 0.003 |  | -2.5229
40 |  | 0.0015 |  | -2.8239
50 |  | 0.0007 |  | -3.1549
60 |  | 0.0004 |  | -3.3979
80 |  | 0.0002 |  | -3.699
100 |  | 0.00012 |  | -3.9208
120 |  | 8e-05 |  | -4.0969
[5 empty] | Sheet : |  | 1

## Summary
PROJECT : | GEOTHERMAL WELLPAD PSPE BORA PULU - SIGI, CENTRAL SULAWESI |  |  |  |  | Prepared by : |  | Date
CLIENT : | PT EDC PANAS BUMI INDONESIA |  |  |  |  | DF |  | 2026-10-06
LOCATION : | All boreholes (BH-01 to BH-05) |  |  |  |  | Verified by : |  | Date
SHEET : | SUMMARY - BEARING CAPACITY AND SETTLEMENT |  |  |  |  | BC |  | 2026-10-06
SUMMARY OF BEARING CAPACITY AND SETTLEMENT OF SUBGRADE
Load: 2.0 m embankment fill + 100 kPa uniform surcharge → q = 136 kPa; loaded area 74 m × 202 m
Item |  | Unit | BH-01 | BH-02 | BH-03 |  | BH-04 | BH-05
|  |  | Wellpad D | Wellpad A | Log Yard |  | Wellpad D | Wellpad A
Silt/clay thickness within 0 - Hb |  | m | 3 | 0 | 0 |  | 3 | 0
Average cu (silt/clay) |  | kPa | 25 | 0 | 0 |  | 25 | 0
Average φ' |  | ° | 31.0972 | 41.5211 | 31.116 |  | 34.5998 | 41.1278
qall - without improvement |  | kPa | 147.3358 | 16903.5636 | 2792.7422 |  | 147.3358 | 15595.9993
FS - without improvement |  | - | 3.2501 | 372.8727 | 61.6046 |  | 3.2501 | 344.0294
Check - without improvement |  |  | qall ≥ q …. OK!! | qall ≥ q …. OK!! | qall ≥ q …. OK!! |  | qall ≥ q …. OK!! | qall ≥ q …. OK!!
Replacement depth Dr |  | m | 0.5 | 0 | 0 |  | 0.5 | 0
qall - design condition |  | kPa | 169.3974 | 16903.5636 | 2792.7422 |  | 169.3974 | 15595.9993
FS - design condition |  | - | 3.7367 | 372.8727 | 61.6046 |  | 3.7367 | 344.0294
Check - design condition |  |  | qall ≥ q …. OK!! | qall ≥ q …. OK!! | qall ≥ q …. OK!! |  | qall ≥ q …. OK!! | qall ≥ q …. OK!!
Nc* (thin soft layer) - design |  | - | 18.94 | 5.14 | 5.14 |  | 18.94 | 5.14
FS lateral squeeze - design |  | - | 2.9833 | n/a | n/a |  | 2.9833 | n/a
Check lateral squeeze - design |  |  | FS ≥ FS req …. OK!! | No soft layer - n/a | No soft layer - n/a |  | FS ≥ FS req …. OK!! | No soft layer - n/a
Allowable fill height (design) |  | m | 3.8554 | 933.5313 | 149.5968 |  | 3.8554 | 860.8888
qa for 25 mm (granular soil) |  | kPa | 267.987 | 731.009 | 189.0797 |  | 729.5202 | 708.6767
Immediate settlement Si |  | mm | 93.563 | 130.9598 | 138.7165 |  | 61.5402 | 104.5857
Consolidation settlement Sc |  | mm | 139.1874 | 0 | 67.0756 |  | 178.4166 | 6.6896
Time for 90 % consolidation |  | year | 0.12256 | 0 | 0.078514 |  | 0.12256 | 0.050419
Total settlement S = Si + Sc |  | mm | 232.7504 | 130.9598 | 205.7921 |  | 239.9569 | 111.2753
NOTES
1. Bearing capacity: undrained (cu·Nc) where silt/clay exists within 0 - Hb; drained (Vesic) for granular soil.
For a wide loaded area the Nγ term gives a very large drained capacity, i.e. shear failure does not govern;
settlement governs the design.
2. Granular soil: (a) drained bearing capacity with φ' from N-SPT; (b) allowable pressure for 25 mm settlement
(Meyerhof/Bowles); (c) sand is assumed to undergo immediate (elastic) settlement only - no primary
consolidation; (d) loose saturated sand: add post-liquefaction settlement for the seismic case.
[6 empty] | Sheet : |  | 1

## BH-01
PROJECT : |  | GEOTHERMAL WELLPAD PSPE BORA PULU - SIGI, CENTRAL SULAWESI | [7 empty] | Prepared by : |  |  |  | Date
CLIENT : |  | PT EDC PANAS BUMI INDONESIA | [7 empty] | DF |  |  |  | 2026-10-06
LOCATION : |  | BH-01 (Wellpad D) | [7 empty] | Verified by : |  |  |  | Date
SHEET : |  | BEARING CAPACITY AND SETTLEMENT OF SUBGRADE | [7 empty] | BC |  |  |  | 2026-10-06
1. GENERAL
This sheet evaluates the bearing capacity, lateral squeeze, immediate settlement and primary consolidation settlement
of the subgrade below the wellpad embankment (2 m fill + 100 kPa uniform surcharge) at the borehole location.
1.1. Load and loaded area
Height of embankment fill | [9 empty] | Hf = |  |  | 2 |  |  | m
Uniform surcharge | [9 empty] | qs = |  |  | 100 |  |  | kPa
Total pressure on subgrade |  |  |  |  | q = Hf·γf + qs |  |  |  |  | q = |  |  | 136 |  |  | kPa
Loaded area (assumed) |  |  |  |  | B × L |  |  |  |  | B = |  |  | 74 |  |  | m
[10 empty] | L = |  |  | 202 |  |  | m
Embankment side slope |  |  |  |  | 1V : nH |  |  |  |  | n = |  |  | 2 |  |  | -
1.2. Borehole data
Design groundwater level (below ground) | [9 empty] | GWL = |  |  | 9 |  |  | m
Unit weight above GWL | [9 empty] | γ = |  |  | 17.8 |  |  | kN/m³
Unit weight below GWL | [9 empty] | γsat = |  |  | 19.2 |  |  | kN/m³
Replacement depth (design condition) |  |  |  |  | 0 = no improvement |  |  |  |  | Dr = |  |  | 1.5 |  |  | m
Figure 1. Typical cross-section of the wellpad embankment, design load and subsoil
[10 empty] | Sheet : |  |  |  | 1
PROJECT : |  | GEOTHERMAL WELLPAD PSPE BORA PULU - SIGI, CENTRAL SULAWESI | [7 empty] | Prepared by : |  |  |  | Date
CLIENT : |  | PT EDC PANAS BUMI INDONESIA | [7 empty] | DF |  |  |  | 2026-10-06
LOCATION : |  | BH-01 (Wellpad D) | [7 empty] | Verified by : |  |  |  | Date
SHEET : |  | BEARING CAPACITY AND SETTLEMENT OF SUBGRADE | [7 empty] | BC |  |  |  | 2026-10-06
2. SOIL PARAMETERS
Table 1. Soil parameters of BH-01 (sub-layers = SPT intervals) | [16 empty] | Helper calculation per sub-layer (not printed)
No | Top | Bottom | Soil | N-SPT |  | γ |  | LL | PI | e0 |  | cu |  |  | φ' |  | top | bot | h | z | typ | N | g | sv | s0 | LL | PL | PI | e0 | cu | phi | E | nu | m | n | I | ds | F1 | F2 | keep | Si | Cc | Cr | sp | Sc | Cv | t90 | hb0 | hbr | St | ket
| m | m |  |  |  | kN/m³ |  | % | % | - |  | kPa |  |  | °
1 | 0 | 1.5 | Clay | 5 |  | 17.8 |  | 29.665 | 9.859 | 0.681 |  | 25 |  |  | 30 |  | 0 | 1.5 | 1.5 | 0.75 | Clay | 5 | 17.8 | 26.7 | 13.35 | 29.665 | 19.806 | 9.859 | 0.681 | 25 | 30 | 12500 | 0.5 | 49.3333 | 134.6667 | 0.25 | 135.9995 | 0.00027836 | 0.0098567 | 0.66667 | 0.22411 | 0.17699 | 0.035397 | 113.6364 | 32.0798 | 0.003 | 0.050419 | 1.5 | 1 | 32.304 | 0-1.5 m not tested: N of next layer; LL/PL/e0 = borehole average
2 | 1.5 | 3 | Clay | 5 |  | 17.8 |  | 29.665 | 9.859 | 0.952 |  | 25 |  |  | 30 |  | 1.5 | 3 | 1.5 | 2.25 | Clay | 5 | 17.8 | 53.4 | 40.05 | 29.665 | 19.806 | 9.859 | 0.952 | 25 | 30 | 12500 | 0.5 | 16.4444 | 44.8889 | 0.24998 | 135.9868 | 0.0011108 | 0.019158 | 1 | 1.0053 | 0.17699 | 0.035397 | 113.6364 | 38.1718 | 0.003 | 0.050419 | 1.5 | 1.5 | 39.1771 | LL/PL/e0 = borehole average
3 | 3 | 5.5 | Sand | 18 |  | 17.8 |  | - | - | 0.759 |  | 0 |  |  | 32.743 |  | 3 | 5.5 | 2.5 | 4.25 | Sand | 18 | 17.8 | 97.9 | 75.65 |  |  |  | 0.759 | 0 | 32.743 | 19494 | 0.3 | 8.7059 | 23.7647 | 0.24984 | 135.9122 | 0.0037063 | 0.033443 | 1 | 10.1083 | 0 | 0 | 0 | 0 | 0 | 0 | 2 | 2 | 10.1083
4 | 5.5 | 6 | Silt | 28 |  | 17.8 |  | 29.665 | 9.859 | 0.681 |  | 140 |  |  | 30 |  | 5.5 | 6 | 0.5 | 5.75 | Silt | 28 | 17.8 | 106.8 | 102.35 | 29.665 | 19.806 | 9.859 | 0.681 | 140 | 30 | 70000 | 0.5 | 6.4348 | 17.5652 | 0.24961 | 135.7854 | 0.0044021 | 0.03612 | 1 | 0.15006 | 0.17699 | 0.035397 | 636.3636 | 3.8612 | 0.003 | 0.0056021 | 0 | 0 | 4.0113 | LL/PL/e0 = borehole average
5 | 6 | 7.5 | Silt | 30 |  | 17.8 |  | 29.665 | 9.859 | 0.681 |  | 150 |  |  | 30 |  | 6 | 7.5 | 1.5 | 6.75 | Silt | 30 | 17.8 | 133.5 | 120.15 | 29.665 | 19.806 | 9.859 | 0.681 | 150 | 30 | 75000 | 0.5 | 5.4815 | 14.963 | 0.24937 | 135.6565 | 0.0068311 | 0.0438 | 1 | 0.48891 | 0.17699 | 0.035397 | 681.8182 | 10.366 | 0.003 | 0.050419 | 0 | 0 | 10.8549 | LL/PL/e0 = borehole average
6 | 7.5 | 9 | Sand | 35 |  | 17.8 |  | - | - | 0.65 |  | 0 |  |  | 37.6956 |  | 7.5 | 9 | 1.5 | 8.25 | Sand | 35 | 17.8 | 160.2 | 146.85 |  |  |  | 0.65 | 0 | 37.6956 | 37905 | 0.3 | 4.4848 | 12.2424 | 0.24887 | 135.3844 | 0.0097555 | 0.050965 | 1 | 3.3914 | 0 | 0 | 0 | 0 | 0 | 0 | 0 | 0 | 3.3914
7 | 9 | 10.5 | Sand | 34 |  | 19.2 |  | - | - | 0.465 |  | 0 |  |  | 37.4144 |  | 9 | 10.5 | 1.5 | 9.75 | Sand | 34 | 19.2 | 189 | 167.1 |  |  |  | 0.465 | 0 | 37.4144 | 36822 | 0.3 | 3.7949 | 10.359 | 0.24817 | 135.0061 | 0.013151 | 0.05763 | 1 | 3.5835 | 0 | 0 | 0 | 0 | 0 | 0 | 0 | 0 | 3.5835
8 | 10.5 | 12 | Sand | 13 |  | 19.2 |  | - | - | 0.65 |  | 0 |  |  | 31.2167 |  | 10.5 | 12 | 1.5 | 11.25 | Sand | 13 | 19.2 | 217.8 | 180.9 |  |  |  | 0.65 | 0 | 31.2167 | 14079 | 0.3 | 3.2889 | 8.9778 | 0.24726 | 134.5112 | 0.016989 | 0.063816 | 1 | 9.5921 | 0 | 0 | 0 | 0 | 0 | 0 | 0 | 0 | 9.5921
9 | 12 | 13.5 | Sand | 17 |  | 19.2 |  | - | - | 0.414 |  | 0 |  |  | 32.4403 |  | 12 | 13.5 | 1.5 | 12.75 | Sand | 17 | 19.2 | 246.6 | 194.7 |  |  |  | 0.414 | 0 | 32.4403 | 18411 | 0.3 | 2.902 | 7.9216 | 0.24613 | 133.8931 | 0.021242 | 0.069541 | 1 | 7.4855 | 0 | 0 | 0 | 0 | 0 | 0 | 0 | 0 | 7.4855
10 | 13.5 | 15 | Sand | 18 |  | 19.2 |  | - | - | 0.747 |  | 0 |  |  | 32.743 |  | 13.5 | 15 | 1.5 | 14.25 | Sand | 18 | 19.2 | 275.4 | 208.5 |  |  |  | 0.747 | 0 | 32.743 | 19494 | 0.3 | 2.5965 | 7.0877 | 0.24476 | 133.1484 | 0.025878 | 0.074827 | 1 | 7.1942 | 0 | 0 | 0 | 0 | 0 | 0 | 0 | 0 | 7.1942
11 | 15 | 16.5 | Sand | 19 |  | 19.2 |  | - | - | 0.65 |  | 0 |  |  | 33.0445 |  | 15 | 16.5 | 1.5 | 15.75 | Sand | 19 | 19.2 | 304.2 | 222.3 |  |  |  | 0.65 | 0 | 33.0445 | 20577 | 0.3 | 2.3492 | 6.4127 | 0.24316 | 132.2769 | 0.030866 | 0.079696 | 1 | 6.9168 | 0 | 0 | 0 | 0 | 0 | 0 | 0 | 0 | 6.9168
12 | 16.5 | 18 | Sand | 12 |  | 19.2 |  | - | - | 0.48 |  | 0 |  |  | 30.9076 |  | 16.5 | 18 | 1.5 | 17.25 | Sand | 12 | 19.2 | 333 | 236.1 |  |  |  | 0.48 | 0 | 30.9076 | 12996 | 0.3 | 2.1449 | 5.8551 | 0.24133 | 131.2812 | 0.036174 | 0.084171 | 1 | 11.0852 | 0 | 0 | 0 | 0 | 0 | 0 | 0 | 0 | 11.0852
13 | 18 | 19.5 | Sand | 42 |  | 19.2 |  | - | - | 0.65 |  | 0 |  |  | 39.6286 |  | 18 | 19.5 | 1.5 | 18.75 | Sand | 42 | 19.2 | 361.8 | 249.9 |  |  |  | 0.65 | 0 | 39.6286 | 45486 | 0.3 | 1.9733 | 5.3867 | 0.23928 | 130.1663 | 0.041771 | 0.088275 | 1 | 3.1979 | 0 | 0 | 0 | 0 | 0 | 0 | 0 | 0 | 3.1979
14 | 19.5 | 21 | Sand | 49 |  | 19.2 |  | - | - | 0.848 |  | 0 |  |  | 41.4994 |  | 19.5 | 21 | 1.5 | 20.25 | Sand | 49 | 19.2 | 390.6 | 263.7 |  |  |  | 0.848 | 0 | 41.4994 | 53067 | 0.3 | 1.8272 | 4.9877 | 0.23702 | 128.9389 | 0.047625 | 0.092029 | 1 | 2.7612 | 0 | 0 | 0 | 0 | 0 | 0 | 0 | 0 | 2.7612
15 | 21 | 22.5 | Sand | 49 |  | 19.2 |  | - | - | 0.65 |  | 0 |  |  | 41.4994 |  | 21 | 22.5 | 1.5 | 21.75 | Sand | 49 | 19.2 | 419.4 | 277.5 |  |  |  | 0.65 | 0 | 41.4994 | 53067 | 0.3 | 1.7011 | 4.6437 | 0.23457 | 127.6075 | 0.053708 | 0.095455 | 1 | 2.7754 | 0 | 0 | 0 | 0 | 0 | 0 | 0 | 0 | 2.7754
16 | 22.5 | 24 | Clay | 44 |  | 19.2 |  | 31.31 | 11.07 | 0.662 |  | 220 |  |  | 30 |  | 22.5 | 24 | 1.5 | 23.25 | Clay | 44 | 19.2 | 448.2 | 291.3 | 31.31 | 20.24 | 11.07 | 0.662 | 220 | 30 | 110000 | 0.5 | 1.5914 | 4.3441 | 0.23195 | 126.1813 | 0.059991 | 0.098576 | 1 | 0.86223 | 0.19179 | 0.038358 | 1000 | 5.4109 | 0.0027396 | 0.055211 | 0 | 0 | 6.2731
17 | 24 | 25.5 | Clay | 20 |  | 19.2 |  | 34.63 | 10.51 | 0.775 |  | 100 |  |  | 30 |  | 24 | 25.5 | 1.5 | 24.75 | Clay | 20 | 19.2 | 477 | 305.1 | 34.63 | 24.12 | 10.51 | 0.775 | 100 | 30 | 50000 | 0.5 | 1.4949 | 4.0808 | 0.22917 | 124.6703 | 0.066447 | 0.10141 | 1 | 1.9492 | 0.22167 | 0.044334 | 454.5455 | 5.5746 | 0.0021764 | 0.069497 | 0 | 0 | 7.5238
18 | 25.5 | 27 | Clay | 21 |  | 19.2 |  | 29.665 | 9.859 | 0.401 |  | 105 |  |  | 30 |  | 25.5 | 27 | 1.5 | 26.25 | Clay | 21 | 19.2 | 505.8 | 318.9 | 29.665 | 19.806 | 9.859 | 0.401 | 105 | 30 | 52500 | 0.5 | 1.4095 | 3.8476 | 0.22626 | 123.0847 | 0.073051 | 0.10398 | 1 | 1.899 | 0.17699 | 0.035397 | 477.2727 | 5.3722 | 0.003 | 0.050419 | 0 | 0 | 7.2712 | LL/PL/e0 = borehole average
19 | 27 | 28.5 | Sand | 21 |  | 19.2 |  | - | - | 0.474 |  | 0 |  |  | 33.6436 |  | 27 | 28.5 | 1.5 | 27.75 | Sand | 21 | 19.2 | 534.6 | 332.7 |  |  |  | 0.474 | 0 | 33.6436 | 22743 | 0.3 | 1.3333 | 3.6396 | 0.22323 | 121.4348 | 0.07978 | 0.1063 | 1 | 6.4872 | 0 | 0 | 0 | 0 | 0 | 0 | 0 | 0 | 6.4872
20 | 28.5 | 30 | Clay | 48 |  | 19.2 |  | 37.95 | 17.38 | 0.745 |  | 240 |  |  | 30 |  | 28.5 | 30 | 1.5 | 29.25 | Clay | 48 | 19.2 | 563.4 | 346.5 | 37.95 | 20.57 | 17.38 | 0.745 | 240 | 30 | 120000 | 0.5 | 1.265 | 3.453 | 0.22009 | 119.7304 | 0.086612 | 0.10839 | 1 | 0.85947 | 0.25155 | 0.05031 | 1090.9091 | 5.5744 | 0.001729 | 0.08748 | 0 | 0 | 6.4338
21 | 30 | 31.5 | Clay | 50 |  | 19.2 |  | 29.665 | 9.859 | 0.681 |  | 250 |  |  | 30 |  | 30 | 31.5 | 1.5 | 30.75 | Clay | 50 | 19.2 | 592.2 | 360.3 | 29.665 | 19.806 | 9.859 | 0.681 | 250 | 30 | 125000 | 0.5 | 1.2033 | 3.2846 | 0.21688 | 117.9813 | 0.093527 | 0.11027 | 1 | 0.83514 | 0.17699 | 0.035397 | 1136.3636 | 3.8856 | 0.003 | 0.050419 | 0 | 0 | 4.7208 | LL/PL/e0 = borehole average
22 | 31.5 | 33 | Clay | 50 |  | 19.2 |  | 29.665 | 9.859 | 0.681 |  | 250 |  |  | 30 |  | 31.5 | 33 | 1.5 | 32.25 | Clay | 50 | 19.2 | 621 | 374.1 | 29.665 | 19.806 | 9.859 | 0.681 | 250 | 30 | 125000 | 0.5 | 1.1473 | 3.1318 | 0.2136 | 116.1965 | 0.10051 | 0.11195 | 1 | 0.84299 | 0.17699 | 0.035397 | 1136.3636 | 3.7104 | 0.003 | 0.050419 | 0 | 0 | 4.5534 | LL/PL/e0 = borehole average
23 | 33 | 34.5 | Clay | 50 |  | 19.2 |  | 29.665 | 9.859 | 0.681 |  | 250 |  |  | 30 |  | 33 | 34.5 | 1.5 | 33.75 | Clay | 50 | 19.2 | 649.8 | 387.9 | 29.665 | 19.806 | 9.859 | 0.681 | 250 | 30 | 125000 | 0.5 | 1.0963 | 2.9926 | 0.21027 | 114.3842 | 0.10754 | 0.11344 | 1 | 0.84885 | 0.17699 | 0.035397 | 1136.3636 | 3.5449 | 0.003 | 0.050419 | 0 | 0 | 4.3937 | LL/PL/e0 = borehole average
24 | 34.5 | 36 | Clay | 50 |  | 19.2 |  | 25.39 | 10.31 | 0.51 |  | 250 |  |  | 30 |  | 34.5 | 36 | 1.5 | 35.25 | Clay | 50 | 19.2 | 678.6 | 401.7 | 25.39 | 15.08 | 10.31 | 0.51 | 250 | 30 | 125000 | 0.5 | 1.0496 | 2.8652 | 0.2069 | 112.5524 | 0.1146 | 0.11477 | 1 | 0.85289 | 0.13851 | 0.027702 | 1136.3636 | 2.952 | 0.003 | 0.050419 | 0 | 0 | 3.8049
25 | 36 | 37.5 | Sand | 50 |  | 19.2 |  | - | - | 0.65 |  | 0 |  |  | 41.7616 |  | 36 | 37.5 | 1.5 | 36.75 | Sand | 50 | 19.2 | 707.4 | 415.5 |  |  |  | 0.65 | 0 | 41.7616 | 54150 | 0.3 | 1.0068 | 2.7483 | 0.20351 | 110.708 | 0.12168 | 0.11593 | 1 | 2.6214 | 0 | 0 | 0 | 0 | 0 | 0 | 0 | 0 | 2.6214
26 | 37.5 | 39 | Clay | 50 |  | 19.2 |  | 42.56 | 15.29 | 1.001 |  | 250 |  |  | 30 |  | 37.5 | 39 | 1.5 | 38.25 | Clay | 50 | 19.2 | 736.2 | 429.3 | 42.56 | 27.27 | 15.29 | 1.001 | 250 | 30 | 125000 | 0.5 | 0.96732 | 2.6405 | 0.20011 | 108.8574 | 0.12877 | 0.11696 | 1 | 0.85624 | 0.29304 | 0.058608 | 1136.3636 | 4.3121 | 0.0012341 | 0.12256 | 0 | 0 | 5.1683
27 | 39 | 40.5 | Clay | 50 |  | 19.2 |  | 29.665 | 9.859 | 0.681 |  | 250 |  |  | 30 |  | 39 | 40.5 | 1.5 | 39.75 | Clay | 50 | 19.2 | 765 | 443.1 | 29.665 | 19.806 | 9.859 | 0.681 | 250 | 30 | 125000 | 0.5 | 0.93082 | 2.5409 | 0.1967 | 107.0062 | 0.13586 | 0.11784 | 1 | 0.85586 | 0.17699 | 0.035397 | 1136.3636 | 2.9673 | 0.003 | 0.050419 | 0 | 0 | 3.8232 | LL/PL/e0 = borehole average
28 | 40.5 | 42 | Clay | 50 |  | 19.2 |  | 36.82 | 16.5 | 0.836 |  | 250 |  |  | 30 |  | 40.5 | 42 | 1.5 | 41.25 | Clay | 50 | 19.2 | 793.8 | 456.9 | 36.82 | 20.32 | 16.5 | 0.836 | 250 | 30 | 125000 | 0.5 | 0.89697 | 2.4485 | 0.19331 | 105.1594 | 0.14293 | 0.11861 | 1 | 0.8543 | 0.24138 | 0.048276 | 1136.3636 | 3.5482 | 0.0018699 | 0.08089 | 0 | 0 | 4.4025
29 | 42 | 43.5 | Clay | 50 |  | 19.2 |  | 29.665 | 9.859 | 0.681 |  | 250 |  |  | 30 |  | 42 | 43.5 | 1.5 | 42.75 | Clay | 50 | 19.2 | 822.6 | 470.7 | 29.665 | 19.806 | 9.859 | 0.681 | 250 | 30 | 125000 | 0.5 | 0.8655 | 2.3626 | 0.18993 | 103.3214 | 0.14998 | 0.11926 | 1 | 0.85169 | 0.17699 | 0.035397 | 1136.3636 | 2.7222 | 0.003 | 0.050419 | 0 | 0 | 3.5739 | LL/PL/e0 = borehole average
30 | 43.5 | 45 | Clay | 50 |  | 19.2 |  | 30.1 | 9.5 | 0.703 |  | 250 |  |  | 30 |  | 43.5 | 45 | 1.5 | 44.25 | Clay | 50 | 19.2 | 851.4 | 484.5 | 30.1 | 20.6 | 9.5 | 0.703 | 250 | 30 | 125000 | 0.5 | 0.83616 | 2.2825 | 0.18657 | 101.496 | 0.15701 | 0.1198 | 1 | 0.84815 | 0.1809 | 0.03618 | 1136.3636 | 2.6323 | 0.0029793 | 0.050769 | 0 | 0 | 3.4804
31 | 45 | 46.5 | Clay | 33 |  | 19.2 |  | 29.665 | 9.859 | 0.681 |  | 165 |  |  | 30 |  | 45 | 46.5 | 1.5 | 45.75 | Clay | 33 | 19.2 | 880.2 | 498.3 | 29.665 | 19.806 | 9.859 | 0.681 | 165 | 30 | 82500 | 0.5 | 0.80874 | 2.2077 | 0.18325 | 99.6865 | 0.16399 | 0.12024 | 1 | 1.2785 | 0.17699 | 0.035397 | 750 | 2.5016 | 0.003 | 0.050419 | 0 | 0 | 3.7801 | LL/PL/e0 = borehole average
32 | 46.5 | 48 | Clay | 36 |  | 19.2 |  | 39.36 | 13.99 | 0.841 |  | 180 |  |  | 30 |  | 46.5 | 48 | 1.5 | 47.25 | Clay | 36 | 19.2 | 909 | 512.1 | 39.36 | 25.37 | 13.99 | 0.841 | 180 | 30 | 90000 | 0.5 | 0.78307 | 2.1376 | 0.17996 | 97.8958 | 0.17094 | 0.12059 | 0 | 0 | 0.26424 | 0.052848 | 818.1818 | 0 | 0.001568 | 0 | 0 | 0 | 0
33 | 48 | 49.5 | Clay | 31 |  | 19.2 |  | 29.665 | 9.859 | 0.681 |  | 155 |  |  | 30 |  | 48 | 49.5 | 1.5 | 48.75 | Clay | 31 | 19.2 | 937.8 | 525.9 | 29.665 | 19.806 | 9.859 | 0.681 | 155 | 30 | 77500 | 0.5 | 0.75897 | 2.0718 | 0.1767 | 96.1261 | 0.17784 | 0.12086 | 0 | 0 | 0.17699 | 0.035397 | 704.5455 | 0 | 0.003 | 0 | 0 | 0 | 0 | LL/PL/e0 = borehole average
34 | 49.5 | 51 | Sand | 30 |  | 19.2 |  | - | - | 0.357 |  | 0 |  |  | 36.277 |  | 49.5 | 51 | 1.5 | 50.25 | Sand | 30 | 19.2 | 966.6 | 539.7 |  |  |  | 0.357 | 0 | 36.277 | 32490 | 0.3 | 0.73632 | 2.01 | 0.17349 | 94.3794 | 0.18468 | 0.12104 | 0 | 0 | 0 | 0 | 0 | 0 | 0 | 0 | 0 | 0 | 0
35 | 51 | 52.5 | Sand | 34 |  | 19.2 |  | - | - | 0.65 |  | 0 |  |  | 37.4144 |  | 51 | 52.5 | 1.5 | 51.75 | Sand | 34 | 19.2 | 995.4 | 553.5 |  |  |  | 0.65 | 0 | 37.4144 | 36822 | 0.3 | 0.71498 | 1.9517 | 0.17033 | 92.6575 | 0.19147 | 0.12116 | 0 | 0 | 0 | 0 | 0 | 0 | 0 | 0 | 0 | 0 | 0
36 | 52.5 | 54 | Clay | 31 |  | 19.2 |  | 29.665 | 9.859 | 0.681 |  | 155 |  |  | 30 |  | 52.5 | 54 | 1.5 | 53.25 | Clay | 31 | 19.2 | 1024.2 | 567.3 | 29.665 | 19.806 | 9.859 | 0.681 | 155 | 30 | 77500 | 0.5 | 0.69484 | 1.8967 | 0.16721 | 90.9617 | 0.1982 | 0.12121 | 0 | 0 | 0.17699 | 0.035397 | 704.5455 | 0 | 0.003 | 0 | 0 | 0 | 0 | LL/PL/e0 = borehole average
37 | 54 | 55.5 | Sand | 29 |  | 19.2 |  | - | - | 0.65 |  | 0 |  |  | 35.9894 |  | 54 | 55.5 | 1.5 | 54.75 | Sand | 29 | 19.2 | 1053 | 581.1 |  |  |  | 0.65 | 0 | 35.9894 | 31407 | 0.3 | 0.6758 | 1.8447 | 0.16414 | 89.2929 | 0.20487 | 0.1212 | 0 | 0 | 0 | 0 | 0 | 0 | 0 | 0 | 0 | 0 | 0
38 | 55.5 | 57 | Sand | 25 |  | 19.2 |  | - | - | 0.65 |  | 0 |  |  | 34.8266 |  | 55.5 | 57 | 1.5 | 56.25 | Sand | 25 | 19.2 | 1081.8 | 594.9 |  |  |  | 0.65 | 0 | 34.8266 | 27075 | 0.3 | 0.65778 | 1.7956 | 0.16113 | 87.6521 | 0.21147 | 0.12113 | 0 | 0 | 0 | 0 | 0 | 0 | 0 | 0 | 0 | 0 | 0
39 | 57 | 58.5 | Sand | 35 |  | 19.2 |  | - | - | 0.65 |  | 0 |  |  | 37.6956 |  | 57 | 58.5 | 1.5 | 57.75 | Sand | 35 | 19.2 | 1110.6 | 608.7 |  |  |  | 0.65 | 0 | 37.6956 | 37905 | 0.3 | 0.64069 | 1.7489 | 0.15816 | 86.0399 | 0.218 | 0.121 | 0 | 0 | 0 | 0 | 0 | 0 | 0 | 0 | 0 | 0 | 0
40 | 58.5 | 59.5 | Sand | 42 |  | 19.2 |  | - | - | 0.65 |  | 0 |  |  | 39.6286 |  | 58.5 | 59.5 | 1 | 59 | Sand | 42 | 19.2 | 1129.8 | 620.2 |  |  |  | 0.65 | 0 | 39.6286 | 45486 | 0.3 | 0.62712 | 1.7119 | 0.15573 | 84.7185 | 0.22232 | 0.1209 | 0 | 0 | 0 | 0 | 0 | 0 | 0 | 0 | 0 | 0 | 0
41 | 59.5 | 60 | Sand | 46 |  | 19.2 |  | - | - | 0.65 |  | 0 |  |  | 40.7052 |  | 59.5 | 60 | 0.5 | 59.75 | Sand | 46 | 19.2 | 1139.4 | 627.1 |  |  |  | 0.65 | 0 | 40.7052 | 49818 | 0.3 | 0.61925 | 1.6904 | 0.15429 | 83.9354 | 0.22447 | 0.12083 | 0 | 0 | 0 | 0 | 0 | 0 | 0 | 0 | 0 | 0 | 0
cu = k·N (silt/clay); φ' sand from Wolff (1989), silt/clay from PI; γ from laboratory average above/below GWL.
[10 empty] | Sheet : |  |  |  | 2
PROJECT : |  | GEOTHERMAL WELLPAD PSPE BORA PULU - SIGI, CENTRAL SULAWESI | [7 empty] | Prepared by : |  |  |  | Date
CLIENT : |  | PT EDC PANAS BUMI INDONESIA | [7 empty] | DF |  |  |  | 2026-10-06
LOCATION : |  | BH-01 (Wellpad D) | [7 empty] | Verified by : |  |  |  | Date
SHEET : |  | BEARING CAPACITY AND SETTLEMENT OF SUBGRADE | [7 empty] | BC |  |  |  | 2026-10-06
3. BEARING CAPACITY OF SUBGRADE
The bearing capacity is evaluated with the general bearing capacity equation (Terzaghi 1943, Vesic 1975; SNI 8460:2017).
Undrained (short-term) condition governs where silt/clay exists within 0 - Hb: qu = cu·Nc·sc.
Drained (long-term) condition for granular soil: qu = 0.5·γ'·B·Nγ·sγ·rγ (c' = 0, load at ground surface, q = 0).
Thin soft layer over firm sand below a wide load (B >> H'): squeezing mechanism, Nc* = 4.14 + 0.5·B/H' ≥ 5.14 (Meyerhof 1974).
The governing ultimate capacity is the smaller of the two; qall = qu / SF.
Figure 2. Bearing capacity mechanisms considered
3.1. Without ground improvement
Thickness of silt/clay within 0 - Hb |  |  |  |  | Σh (fine soil) |  |  |  |  | Σh = |  |  | 3 |  |  | m
Average undrained shear strength |  |  |  |  | weighted by thickness |  |  |  |  | cu = |  |  | 25 |  |  | kPa
Average effective friction angle |  |  |  |  | incl. replacement fill |  |  |  |  | φ' = |  |  | 31.0972 |  |  | °
Average effective unit weight |  |  |  |  | 0 - Hb |  |  |  |  | γ' = |  |  | 17.8 |  |  | kN/m³
Bearing factor, thin soft layer (H' = Σh) |  |  |  |  | Nc* = 4.14 + 0.5·B/H' ≥ 5.14 |  |  |  |  | Nc* = |  |  | 16.4733 |  |  | -
Shape factor (undrained) |  |  |  |  | sc = 1 + 0.2 B/L |  |  |  |  | sc = |  |  | 1.0733 |  |  | -
Ultimate capacity, undrained |  |  |  |  | qu = cu·Nc*·sc |  |  |  |  | qu,u = |  |  | 442.0073 |  |  | kPa
Bearing capacity factor |  |  |  |  | Nq = e^(π·tanφ)·tan²(45+φ/2) |  |  |  |  | Nq = |  |  | 20.8636 |  |  | -
Bearing capacity factor (Vesic) |  |  |  |  | Nγ = 2(Nq+1)·tanφ |  |  |  |  | Nγ = |  |  | 26.375 |  |  | -
Shape and size factors |  |  |  |  | sγ = 1-0.4B/L; rγ = 1-0.25log(B/2) |  |  |  |  | sγ·rγ = |  |  | 0.51886 |  |  | -
Ultimate capacity, drained |  |  |  |  | qu = 0.5·γ'·B·Nγ·sγ·rγ |  |  |  |  | qu,d = |  |  | 9012.9679 |  |  | kPa
Governing ultimate bearing capacity |  |  |  |  | min (undrained, drained) |  |  |  |  | qu = |  |  | 442.0073 |  |  | kPa
Allowable bearing capacity |  |  |  |  | qall = qu / SF |  |  |  |  | qall = |  |  | 147.3358 |  |  | kPa
Working pressure |  |  |  |  | q = Hf·γf + qs |  |  |  |  | q = |  |  | 136 |  |  | kPa
Actual factor of safety |  |  |  |  | FS = qu / q |  |  |  |  | FS = |  |  | 3.2501 |  |  | -
Allowable fill height with surcharge |  |  |  |  | Hall = (qall - qs) / γf |  |  |  |  | Hall = |  |  | 2.6298 |  |  | m
Bearing capacity check | [9 empty] | qall ≥ q …. OK!!
3.2. With replacement of soil 0 - Dr (design condition)
Thickness of silt/clay within 0 - Hb |  |  |  |  | Σh (fine soil) |  |  |  |  | Σh = |  |  | 2.5 |  |  | m
Average undrained shear strength |  |  |  |  | weighted by thickness |  |  |  |  | cu = |  |  | 25 |  |  | kPa
Average effective friction angle |  |  |  |  | incl. replacement fill |  |  |  |  | φ' = |  |  | 30.5972 |  |  | °
Average effective unit weight |  |  |  |  | 0 - Hb |  |  |  |  | γ' = |  |  | 17.92 |  |  | kN/m³
Bearing factor, thin soft layer (H' = Σh) |  |  |  |  | Nc* = 4.14 + 0.5·B/H' ≥ 5.14 |  |  |  |  | Nc* = |  |  | 18.94 |  |  | -
Shape factor (undrained) |  |  |  |  | sc = 1 + 0.2 B/L |  |  |  |  | sc = |  |  | 1.0733 |  |  | -
Ultimate capacity, undrained |  |  |  |  | qu = cu·Nc*·sc |  |  |  |  | qu,u = |  |  | 508.1921 |  |  | kPa
Bearing capacity factor |  |  |  |  | Nq = e^(π·tanφ)·tan²(45+φ/2) |  |  |  |  | Nq = |  |  | 19.6973 |  |  | -
Bearing capacity factor (Vesic) |  |  |  |  | Nγ = 2(Nq+1)·tanφ |  |  |  |  | Nγ = |  |  | 24.478 |  |  | -
Shape and size factors |  |  |  |  | sγ = 1-0.4B/L; rγ = 1-0.25log(B/2) |  |  |  |  | sγ·rγ = |  |  | 0.51886 |  |  | -
Ultimate capacity, drained |  |  |  |  | qu = 0.5·γ'·B·Nγ·sγ·rγ |  |  |  |  | qu,d = |  |  | 8421.0941 |  |  | kPa
Governing ultimate bearing capacity |  |  |  |  | min (undrained, drained) |  |  |  |  | qu = |  |  | 508.1921 |  |  | kPa
Allowable bearing capacity |  |  |  |  | qall = qu / SF |  |  |  |  | qall = |  |  | 169.3974 |  |  | kPa
Working pressure |  |  |  |  | q = Hf·γf + qs |  |  |  |  | q = |  |  | 136 |  |  | kPa
Actual factor of safety |  |  |  |  | FS = qu / q |  |  |  |  | FS = |  |  | 3.7367 |  |  | -
Allowable fill height with surcharge |  |  |  |  | Hall = (qall - qs) / γf |  |  |  |  | Hall = |  |  | 3.8554 |  |  | m
Bearing capacity check | [9 empty] | qall ≥ q …. OK!!
[10 empty] | Sheet : |  |  |  | 3
PROJECT : |  | GEOTHERMAL WELLPAD PSPE BORA PULU - SIGI, CENTRAL SULAWESI | [7 empty] | Prepared by : |  |  |  | Date
CLIENT : |  | PT EDC PANAS BUMI INDONESIA | [7 empty] | DF |  |  |  | 2026-10-06
LOCATION : |  | BH-01 (Wellpad D) | [7 empty] | Verified by : |  |  |  | Date
SHEET : |  | BEARING CAPACITY AND SETTLEMENT OF SUBGRADE | [7 empty] | BC |  |  |  | 2026-10-06
3.3. Granular soil - allowable pressure for 25 mm settlement (Meyerhof 1965, Bowles 1996)
Average N60 of sand layers within 0 - Hb | [9 empty] | N60 = |  |  | 19.494 |  |  | -
Allowable pressure (S = 25 mm, Kd = 1) |  |  |  |  | qa = (N55/0.08)·((B+0.3)/B)² |  |  |  |  | qa = |  |  | 267.987 |  |  | kPa
For granular soil the shear capacity is normally far above the applied load; settlement governs the design (Section 4).
3.4. Lateral squeeze of soft layer at the embankment toe (Silvestri 1983; FHWA-NHI-06-088)
A thin soft layer below the embankment edge can be squeezed laterally towards the toe (toe heave, edge settlement,
lateral load on piles and casings near the platform edge). Surcharge qs is conservatively assumed to act up to the crest.
FS = 2·cu / (γf·Ds·tanθ) + 4.14·cu / q_edge , q_edge = γf·Hf + qs , valid for Ds < b = n·Hf
Figure 3. Lateral squeeze of a soft layer at the embankment toe
Slope inclination |  |  |  |  | tanθ = 1/n |  |  |  |  | tanθ = |  |  | 0.5 |  |  | -
Horizontal length of side slope |  |  |  |  | b = n·Hf |  |  |  |  | b = |  |  | 4 |  |  | m
Soft layer thickness - without improvement |  |  |  |  | Ds = Σh (Section 3.1/3.2) |  |  |  |  | Ds = |  |  | 3 |  |  | m
FS against lateral squeeze - without improvement | [9 empty] | FS = |  |  | 2.6129 |  |  | -
check | [9 empty] | FS ≥ FS req …. OK!!
Soft layer thickness - design condition (replacement Dr) |  |  |  |  | Ds = Σh (Section 3.1/3.2) |  |  |  |  | Ds = |  |  | 2.5 |  |  | m
FS against lateral squeeze - design condition (replacement Dr) | [9 empty] | FS = |  |  | 2.9833 |  |  | -
check | [9 empty] | FS ≥ FS req …. OK!!
Where Ds ≥ b the toe mechanism is a general bearing failure of the slope and the check reverts to Sections 3.1/3.2.
[10 empty] | Sheet : |  |  |  | 4
PROJECT : |  | GEOTHERMAL WELLPAD PSPE BORA PULU - SIGI, CENTRAL SULAWESI | [7 empty] | Prepared by : |  |  |  | Date
CLIENT : |  | PT EDC PANAS BUMI INDONESIA | [7 empty] | DF |  |  |  | 2026-10-06
LOCATION : |  | BH-01 (Wellpad D) | [7 empty] | Verified by : |  |  |  | Date
SHEET : |  | BEARING CAPACITY AND SETTLEMENT OF SUBGRADE | [7 empty] | BC |  |  |  | 2026-10-06
4. IMMEDIATE SETTLEMENT (design condition)
Layered elastic method (Steinbrenner 1934; Bowles 1996) at the centre of a flexible B × L area:
Si = 4·q·(B/2)·(1 - ν²)/E · [ΔF1 + (1 - 2ν)/(1 - ν)·ΔF2] for each sub-layer.
Sand: drained modulus E = k·N60 and ν of sand; silt/clay: undrained modulus Eu = k·cu and ν = 0.5.
Layers below the influence depth (Δσz < ratio·σ'v0, Input) and soil replaced to depth Dr are excluded.
Table 2. Immediate settlement of BH-01
No | Top | Bottom | Soil | E |  | ν | σ'v0 |  | Δσz |  | F1 |  | F2 |  | Si
| m | m |  | kPa |  | - | kPa |  | kPa |  | - |  | - |  | mm
1 | 0 | 1.5 | Clay | 12500 |  | 0.5 | 13.35 |  | 135.9995 |  | 0.00027836 |  | 0.0098567 |  | 0.22411
2 | 1.5 | 3 | Clay | 12500 |  | 0.5 | 40.05 |  | 135.9868 |  | 0.0011108 |  | 0.019158 |  | 1.0053
3 | 3 | 5.5 | Sand | 19494 |  | 0.3 | 75.65 |  | 135.9122 |  | 0.0037063 |  | 0.033443 |  | 10.1083
4 | 5.5 | 6 | Silt | 70000 |  | 0.5 | 102.35 |  | 135.7854 |  | 0.0044021 |  | 0.03612 |  | 0.15006
5 | 6 | 7.5 | Silt | 75000 |  | 0.5 | 120.15 |  | 135.6565 |  | 0.0068311 |  | 0.0438 |  | 0.48891
6 | 7.5 | 9 | Sand | 37905 |  | 0.3 | 146.85 |  | 135.3844 |  | 0.0097555 |  | 0.050965 |  | 3.3914
7 | 9 | 10.5 | Sand | 36822 |  | 0.3 | 167.1 |  | 135.0061 |  | 0.013151 |  | 0.05763 |  | 3.5835
8 | 10.5 | 12 | Sand | 14079 |  | 0.3 | 180.9 |  | 134.5112 |  | 0.016989 |  | 0.063816 |  | 9.5921
9 | 12 | 13.5 | Sand | 18411 |  | 0.3 | 194.7 |  | 133.8931 |  | 0.021242 |  | 0.069541 |  | 7.4855
10 | 13.5 | 15 | Sand | 19494 |  | 0.3 | 208.5 |  | 133.1484 |  | 0.025878 |  | 0.074827 |  | 7.1942
11 | 15 | 16.5 | Sand | 20577 |  | 0.3 | 222.3 |  | 132.2769 |  | 0.030866 |  | 0.079696 |  | 6.9168
12 | 16.5 | 18 | Sand | 12996 |  | 0.3 | 236.1 |  | 131.2812 |  | 0.036174 |  | 0.084171 |  | 11.0852
13 | 18 | 19.5 | Sand | 45486 |  | 0.3 | 249.9 |  | 130.1663 |  | 0.041771 |  | 0.088275 |  | 3.1979
14 | 19.5 | 21 | Sand | 53067 |  | 0.3 | 263.7 |  | 128.9389 |  | 0.047625 |  | 0.092029 |  | 2.7612
15 | 21 | 22.5 | Sand | 53067 |  | 0.3 | 277.5 |  | 127.6075 |  | 0.053708 |  | 0.095455 |  | 2.7754
16 | 22.5 | 24 | Clay | 110000 |  | 0.5 | 291.3 |  | 126.1813 |  | 0.059991 |  | 0.098576 |  | 0.86223
17 | 24 | 25.5 | Clay | 50000 |  | 0.5 | 305.1 |  | 124.6703 |  | 0.066447 |  | 0.10141 |  | 1.9492
18 | 25.5 | 27 | Clay | 52500 |  | 0.5 | 318.9 |  | 123.0847 |  | 0.073051 |  | 0.10398 |  | 1.899
19 | 27 | 28.5 | Sand | 22743 |  | 0.3 | 332.7 |  | 121.4348 |  | 0.07978 |  | 0.1063 |  | 6.4872
20 | 28.5 | 30 | Clay | 120000 |  | 0.5 | 346.5 |  | 119.7304 |  | 0.086612 |  | 0.10839 |  | 0.85947
21 | 30 | 31.5 | Clay | 125000 |  | 0.5 | 360.3 |  | 117.9813 |  | 0.093527 |  | 0.11027 |  | 0.83514
22 | 31.5 | 33 | Clay | 125000 |  | 0.5 | 374.1 |  | 116.1965 |  | 0.10051 |  | 0.11195 |  | 0.84299
23 | 33 | 34.5 | Clay | 125000 |  | 0.5 | 387.9 |  | 114.3842 |  | 0.10754 |  | 0.11344 |  | 0.84885
24 | 34.5 | 36 | Clay | 125000 |  | 0.5 | 401.7 |  | 112.5524 |  | 0.1146 |  | 0.11477 |  | 0.85289
25 | 36 | 37.5 | Sand | 54150 |  | 0.3 | 415.5 |  | 110.708 |  | 0.12168 |  | 0.11593 |  | 2.6214
26 | 37.5 | 39 | Clay | 125000 |  | 0.5 | 429.3 |  | 108.8574 |  | 0.12877 |  | 0.11696 |  | 0.85624
27 | 39 | 40.5 | Clay | 125000 |  | 0.5 | 443.1 |  | 107.0062 |  | 0.13586 |  | 0.11784 |  | 0.85586
28 | 40.5 | 42 | Clay | 125000 |  | 0.5 | 456.9 |  | 105.1594 |  | 0.14293 |  | 0.11861 |  | 0.8543
29 | 42 | 43.5 | Clay | 125000 |  | 0.5 | 470.7 |  | 103.3214 |  | 0.14998 |  | 0.11926 |  | 0.85169
30 | 43.5 | 45 | Clay | 125000 |  | 0.5 | 484.5 |  | 101.496 |  | 0.15701 |  | 0.1198 |  | 0.84815
31 | 45 | 46.5 | Clay | 82500 |  | 0.5 | 498.3 |  | 99.6865 |  | 0.16399 |  | 0.12024 |  | 1.2785
32 | 46.5 | 48 | Clay | 90000 |  | 0.5 | 512.1 |  | 97.8958 |  | 0.17094 |  | 0.12059 |  | 0
33 | 48 | 49.5 | Clay | 77500 |  | 0.5 | 525.9 |  | 96.1261 |  | 0.17784 |  | 0.12086 |  | 0
34 | 49.5 | 51 | Sand | 32490 |  | 0.3 | 539.7 |  | 94.3794 |  | 0.18468 |  | 0.12104 |  | 0
35 | 51 | 52.5 | Sand | 36822 |  | 0.3 | 553.5 |  | 92.6575 |  | 0.19147 |  | 0.12116 |  | 0
36 | 52.5 | 54 | Clay | 77500 |  | 0.5 | 567.3 |  | 90.9617 |  | 0.1982 |  | 0.12121 |  | 0
37 | 54 | 55.5 | Sand | 31407 |  | 0.3 | 581.1 |  | 89.2929 |  | 0.20487 |  | 0.1212 |  | 0
38 | 55.5 | 57 | Sand | 27075 |  | 0.3 | 594.9 |  | 87.6521 |  | 0.21147 |  | 0.12113 |  | 0
39 | 57 | 58.5 | Sand | 37905 |  | 0.3 | 608.7 |  | 86.0399 |  | 0.218 |  | 0.121 |  | 0
40 | 58.5 | 59.5 | Sand | 45486 |  | 0.3 | 620.2 |  | 84.7185 |  | 0.22232 |  | 0.1209 |  | 0
41 | 59.5 | 60 | Sand | 49818 |  | 0.3 | 627.1 |  | 83.9354 |  | 0.22447 |  | 0.12083 |  | 0
Total immediate settlement |  |  |  |  | Si = Σ Si |  |  |  |  | Si = |  |  | 93.563 |  |  | mm
- contribution of sand layers | [12 empty] | 77.2001 |  |  | mm
- contribution of silt/clay layers | [12 empty] | 16.3629 |  |  | mm
[10 empty] | Sheet : |  |  |  | 5
PROJECT : |  | GEOTHERMAL WELLPAD PSPE BORA PULU - SIGI, CENTRAL SULAWESI | [7 empty] | Prepared by : |  |  |  | Date
CLIENT : |  | PT EDC PANAS BUMI INDONESIA | [7 empty] | DF |  |  |  | 2026-10-06
LOCATION : |  | BH-01 (Wellpad D) | [7 empty] | Verified by : |  |  |  | Date
SHEET : |  | BEARING CAPACITY AND SETTLEMENT OF SUBGRADE | [7 empty] | BC |  |  |  | 2026-10-06
Figure 4. Stress distribution below the loaded area and layered elastic settlement
5. PRIMARY CONSOLIDATION SETTLEMENT (silt/clay layers, design condition)
Sc = h/(1+e0) · [Cr·log(σ'p/σ'v0) + Cc·log((σ'v0+Δσz)/σ'p)] (Das 2019); Δσz from Boussinesq at the centre of the area;
σ'p = max(cu/0.22 ; σ'v0) (Mesri 1975); t90 = Tv·Hdr²/Cv with double drainage (Hdr = h/2), layers bounded by sand.
Figure 5. Compression curve used for the consolidation settlement
[10 empty] | Sheet : |  |  |  | 6
PROJECT : |  | GEOTHERMAL WELLPAD PSPE BORA PULU - SIGI, CENTRAL SULAWESI | [7 empty] | Prepared by : |  |  |  | Date
CLIENT : |  | PT EDC PANAS BUMI INDONESIA | [7 empty] | DF |  |  |  | 2026-10-06
LOCATION : |  | BH-01 (Wellpad D) | [7 empty] | Verified by : |  |  |  | Date
SHEET : |  | BEARING CAPACITY AND SETTLEMENT OF SUBGRADE | [7 empty] | BC |  |  |  | 2026-10-06
Table 3. Consolidation settlement of BH-01
No | Top | Soil | σ'v0 | Δσz |  | σ'p |  | e0 | Cc | Cr |  | Sc |  |  | t90
| m |  | kPa | kPa |  | kPa |  | - | - | - |  | mm |  |  | year
1 | 0 | Clay | 13.35 | 135.9995 |  | 113.6364 |  | 0.681 | 0.17699 | 0.035397 |  | 32.0798 |  |  | 0.050419
2 | 1.5 | Clay | 40.05 | 135.9868 |  | 113.6364 |  | 0.952 | 0.17699 | 0.035397 |  | 38.1718 |  |  | 0.050419
3 | 3 | Sand | 75.65 | 135.9122 |  | 0 |  | 0.759 | 0 | 0 |  | 0 |  |  | 0
4 | 5.5 | Silt | 102.35 | 135.7854 |  | 636.3636 |  | 0.681 | 0.17699 | 0.035397 |  | 3.8612 |  |  | 0.0056021
5 | 6 | Silt | 120.15 | 135.6565 |  | 681.8182 |  | 0.681 | 0.17699 | 0.035397 |  | 10.366 |  |  | 0.050419
6 | 7.5 | Sand | 146.85 | 135.3844 |  | 0 |  | 0.65 | 0 | 0 |  | 0 |  |  | 0
7 | 9 | Sand | 167.1 | 135.0061 |  | 0 |  | 0.465 | 0 | 0 |  | 0 |  |  | 0
8 | 10.5 | Sand | 180.9 | 134.5112 |  | 0 |  | 0.65 | 0 | 0 |  | 0 |  |  | 0
9 | 12 | Sand | 194.7 | 133.8931 |  | 0 |  | 0.414 | 0 | 0 |  | 0 |  |  | 0
10 | 13.5 | Sand | 208.5 | 133.1484 |  | 0 |  | 0.747 | 0 | 0 |  | 0 |  |  | 0
11 | 15 | Sand | 222.3 | 132.2769 |  | 0 |  | 0.65 | 0 | 0 |  | 0 |  |  | 0
12 | 16.5 | Sand | 236.1 | 131.2812 |  | 0 |  | 0.48 | 0 | 0 |  | 0 |  |  | 0
13 | 18 | Sand | 249.9 | 130.1663 |  | 0 |  | 0.65 | 0 | 0 |  | 0 |  |  | 0
14 | 19.5 | Sand | 263.7 | 128.9389 |  | 0 |  | 0.848 | 0 | 0 |  | 0 |  |  | 0
15 | 21 | Sand | 277.5 | 127.6075 |  | 0 |  | 0.65 | 0 | 0 |  | 0 |  |  | 0
16 | 22.5 | Clay | 291.3 | 126.1813 |  | 1000 |  | 0.662 | 0.19179 | 0.038358 |  | 5.4109 |  |  | 0.055211
17 | 24 | Clay | 305.1 | 124.6703 |  | 454.5455 |  | 0.775 | 0.22167 | 0.044334 |  | 5.5746 |  |  | 0.069497
18 | 25.5 | Clay | 318.9 | 123.0847 |  | 477.2727 |  | 0.401 | 0.17699 | 0.035397 |  | 5.3722 |  |  | 0.050419
19 | 27 | Sand | 332.7 | 121.4348 |  | 0 |  | 0.474 | 0 | 0 |  | 0 |  |  | 0
20 | 28.5 | Clay | 346.5 | 119.7304 |  | 1090.9091 |  | 0.745 | 0.25155 | 0.05031 |  | 5.5744 |  |  | 0.08748
21 | 30 | Clay | 360.3 | 117.9813 |  | 1136.3636 |  | 0.681 | 0.17699 | 0.035397 |  | 3.8856 |  |  | 0.050419
22 | 31.5 | Clay | 374.1 | 116.1965 |  | 1136.3636 |  | 0.681 | 0.17699 | 0.035397 |  | 3.7104 |  |  | 0.050419
23 | 33 | Clay | 387.9 | 114.3842 |  | 1136.3636 |  | 0.681 | 0.17699 | 0.035397 |  | 3.5449 |  |  | 0.050419
24 | 34.5 | Clay | 401.7 | 112.5524 |  | 1136.3636 |  | 0.51 | 0.13851 | 0.027702 |  | 2.952 |  |  | 0.050419
25 | 36 | Sand | 415.5 | 110.708 |  | 0 |  | 0.65 | 0 | 0 |  | 0 |  |  | 0
26 | 37.5 | Clay | 429.3 | 108.8574 |  | 1136.3636 |  | 1.001 | 0.29304 | 0.058608 |  | 4.3121 |  |  | 0.12256
27 | 39 | Clay | 443.1 | 107.0062 |  | 1136.3636 |  | 0.681 | 0.17699 | 0.035397 |  | 2.9673 |  |  | 0.050419
28 | 40.5 | Clay | 456.9 | 105.1594 |  | 1136.3636 |  | 0.836 | 0.24138 | 0.048276 |  | 3.5482 |  |  | 0.08089
29 | 42 | Clay | 470.7 | 103.3214 |  | 1136.3636 |  | 0.681 | 0.17699 | 0.035397 |  | 2.7222 |  |  | 0.050419
30 | 43.5 | Clay | 484.5 | 101.496 |  | 1136.3636 |  | 0.703 | 0.1809 | 0.03618 |  | 2.6323 |  |  | 0.050769
31 | 45 | Clay | 498.3 | 99.6865 |  | 750 |  | 0.681 | 0.17699 | 0.035397 |  | 2.5016 |  |  | 0.050419
32 | 46.5 | Clay | 512.1 | 97.8958 |  | 818.1818 |  | 0.841 | 0.26424 | 0.052848 |  | 0 |  |  | 0
33 | 48 | Clay | 525.9 | 96.1261 |  | 704.5455 |  | 0.681 | 0.17699 | 0.035397 |  | 0 |  |  | 0
34 | 49.5 | Sand | 539.7 | 94.3794 |  | 0 |  | 0.357 | 0 | 0 |  | 0 |  |  | 0
35 | 51 | Sand | 553.5 | 92.6575 |  | 0 |  | 0.65 | 0 | 0 |  | 0 |  |  | 0
36 | 52.5 | Clay | 567.3 | 90.9617 |  | 704.5455 |  | 0.681 | 0.17699 | 0.035397 |  | 0 |  |  | 0
37 | 54 | Sand | 581.1 | 89.2929 |  | 0 |  | 0.65 | 0 | 0 |  | 0 |  |  | 0
38 | 55.5 | Sand | 594.9 | 87.6521 |  | 0 |  | 0.65 | 0 | 0 |  | 0 |  |  | 0
39 | 57 | Sand | 608.7 | 86.0399 |  | 0 |  | 0.65 | 0 | 0 |  | 0 |  |  | 0
40 | 58.5 | Sand | 620.2 | 84.7185 |  | 0 |  | 0.65 | 0 | 0 |  | 0 |  |  | 0
41 | 59.5 | Sand | 627.1 | 83.9354 |  | 0 |  | 0.65 | 0 | 0 |  | 0 |  |  | 0
Total consolidation settlement |  |  |  |  | Sc = Σ Sc |  |  |  |  | Sc = |  |  | 139.1874 |  |  | mm
Time for 90 % consolidation (slowest layer) |  |  |  |  | t90 = max |  |  |  |  | t90 = |  |  | 0.12256 |  |  | year
[10 empty] | Sheet : |  |  |  | 7
PROJECT : |  | GEOTHERMAL WELLPAD PSPE BORA PULU - SIGI, CENTRAL SULAWESI | [7 empty] | Prepared by : |  |  |  | Date
CLIENT : |  | PT EDC PANAS BUMI INDONESIA | [7 empty] | DF |  |  |  | 2026-10-06
LOCATION : |  | BH-01 (Wellpad D) | [7 empty] | Verified by : |  |  |  | Date
SHEET : |  | BEARING CAPACITY AND SETTLEMENT OF SUBGRADE | [7 empty] | BC |  |  |  | 2026-10-06
6. SUMMARY
Allowable bearing capacity - without improvement | [9 empty] | qall = |  |  | 147.3358 |  |  | kPa
check | [9 empty] | qall ≥ q …. OK!!
Allowable bearing capacity - design condition |  |  |  |  | Dr from Section 1.2 |  |  |  |  | qall = |  |  | 169.3974 |  |  | kPa
check | [9 empty] | qall ≥ q …. OK!!
FS against lateral squeeze - design condition |  |  |  |  | Section 3.4 |  |  |  |  | FS = |  |  | 2.9833 |  |  | -
check | [9 empty] | FS ≥ FS req …. OK!!
Immediate settlement (layered elastic) |  |  |  |  | Section 4 |  |  |  |  | Si = |  |  | 93.563 |  |  | mm
Consolidation settlement |  |  |  |  | Section 5 |  |  |  |  | Sc = |  |  | 139.1874 |  |  | mm
Time for 90 % consolidation |  |  |  |  | Section 5 |  |  |  |  | t90 = |  |  | 0.12256 |  |  | year
Total long-term settlement |  |  |  |  | S = Si + Sc |  |  |  |  | S = |  |  | 232.7504 |  |  | mm
Settlement check | [9 empty] | S > S all …. NG!!
Post-liquefaction settlement during the design earthquake is not included and shall be assessed separately.
Figure 6. Settlement per sub-layer - BH-01
[10 empty] | Sheet : |  |  |  | 8

## BH-02
PROJECT : |  | GEOTHERMAL WELLPAD PSPE BORA PULU - SIGI, CENTRAL SULAWESI | [7 empty] | Prepared by : |  |  |  | Date
CLIENT : |  | PT EDC PANAS BUMI INDONESIA | [7 empty] | DF |  |  |  | 2026-10-06
LOCATION : |  | BH-02 (Wellpad A) | [7 empty] | Verified by : |  |  |  | Date
SHEET : |  | BEARING CAPACITY AND SETTLEMENT OF SUBGRADE | [7 empty] | BC |  |  |  | 2026-10-06
1. GENERAL
This sheet evaluates the bearing capacity, lateral squeeze, immediate settlement and primary consolidation settlement
of the subgrade below the wellpad embankment (2 m fill + 100 kPa uniform surcharge) at the borehole location.
1.1. Load and loaded area
Height of embankment fill | [9 empty] | Hf = |  |  | 2 |  |  | m
Uniform surcharge | [9 empty] | qs = |  |  | 100 |  |  | kPa
Total pressure on subgrade |  |  |  |  | q = Hf·γf + qs |  |  |  |  | q = |  |  | 136 |  |  | kPa
Loaded area (assumed) |  |  |  |  | B × L |  |  |  |  | B = |  |  | 74 |  |  | m
[10 empty] | L = |  |  | 202 |  |  | m
Embankment side slope |  |  |  |  | 1V : nH |  |  |  |  | n = |  |  | 2 |  |  | -
1.2. Borehole data
Design groundwater level (below ground) | [9 empty] | GWL = |  |  | 7 |  |  | m
Unit weight above GWL | [9 empty] | γ = |  |  | 18.5 |  |  | kN/m³
Unit weight below GWL | [9 empty] | γsat = |  |  | 18.4 |  |  | kN/m³
Replacement depth (design condition) |  |  |  |  | 0 = no improvement |  |  |  |  | Dr = |  |  | 0 |  |  | m
Figure 1. Typical cross-section of the wellpad embankment, design load and subsoil
[10 empty] | Sheet : |  |  |  | 1
PROJECT : |  | GEOTHERMAL WELLPAD PSPE BORA PULU - SIGI, CENTRAL SULAWESI | [7 empty] | Prepared by : |  |  |  | Date
CLIENT : |  | PT EDC PANAS BUMI INDONESIA | [7 empty] | DF |  |  |  | 2026-10-06
LOCATION : |  | BH-02 (Wellpad A) | [7 empty] | Verified by : |  |  |  | Date
SHEET : |  | BEARING CAPACITY AND SETTLEMENT OF SUBGRADE | [7 empty] | BC |  |  |  | 2026-10-06
2. SOIL PARAMETERS
Table 1. Soil parameters of BH-02 (sub-layers = SPT intervals) | [16 empty] | Helper calculation per sub-layer (not printed)
No | Top | Bottom | Soil | N-SPT |  | γ |  | LL | PI | e0 |  | cu |  |  | φ' |  | top | bot | h | z | typ | N | g | sv | s0 | LL | PL | PI | e0 | cu | phi | E | nu | m | n | I | ds | F1 | F2 | keep | Si | Cc | Cr | sp | Sc | Cv | t90 | hb0 | hbr | St | ket
| m | m |  |  |  | kN/m³ |  | % | % | - |  | kPa |  |  | °
1 | 0 | 1.5 | Sand | 50 |  | 18.5 |  | - | - | 0.65 |  | 0 |  |  | 41.7616 |  | 0 | 1.5 | 1.5 | 0.75 | Sand | 50 | 18.5 | 27.75 | 13.875 |  |  |  | 0.65 | 0 | 41.7616 | 54150 | 0.3 | 49.3333 | 134.6667 | 0.25 | 135.9995 | 0.00027836 | 0.0098567 | 1 | 1.9993 | 0 | 0 | 0 | 0 | 0 | 0 | 1.5 | 1.5 | 1.9993 | 0-1.5 m not tested: N of next layer
2 | 1.5 | 3 | Sand | 50 |  | 18.5 |  | - | - | 0.65 |  | 0 |  |  | 41.7616 |  | 1.5 | 3 | 1.5 | 2.25 | Sand | 50 | 18.5 | 55.5 | 41.625 |  |  |  | 0.65 | 0 | 41.7616 | 54150 | 0.3 | 16.4444 | 44.8889 | 0.24998 | 135.9868 | 0.0011108 | 0.019158 | 1 | 2.0795 | 0 | 0 | 0 | 0 | 0 | 0 | 1.5 | 1.5 | 2.0795
3 | 3 | 4.5 | Sand | 50 |  | 18.5 |  | - | - | 0.65 |  | 0 |  |  | 41.7616 |  | 3 | 4.5 | 1.5 | 3.75 | Sand | 50 | 18.5 | 83.25 | 69.375 |  |  |  | 0.65 | 0 | 41.7616 | 54150 | 0.3 | 9.8667 | 26.9333 | 0.24989 | 135.9395 | 0.0024896 | 0.02791 | 1 | 2.158 | 0 | 0 | 0 | 0 | 0 | 0 | 1.5 | 1.5 | 2.158
4 | 4.5 | 6 | Sand | 41 |  | 18.5 |  | - | - | 0.588 |  | 0 |  |  | 39.3562 |  | 4.5 | 6 | 1.5 | 5.25 | Sand | 41 | 18.5 | 111 | 97.125 |  |  |  | 0.588 | 0 | 39.3562 | 44403 | 0.3 | 7.0476 | 19.2381 | 0.2497 | 135.8359 | 0.0044021 | 0.03612 | 1 | 2.7242 | 0 | 0 | 0 | 0 | 0 | 0 | 0.5 | 0.5 | 2.7242
5 | 6 | 7.5 | Sand | 50 |  | 18.5 |  | - | - | 0.503 |  | 0 |  |  | 41.7616 |  | 6 | 7.5 | 1.5 | 6.75 | Sand | 50 | 18.5 | 138.75 | 124.875 |  |  |  | 0.503 | 0 | 41.7616 | 54150 | 0.3 | 5.4815 | 14.963 | 0.24937 | 135.6565 | 0.0068311 | 0.0438 | 1 | 2.3061 | 0 | 0 | 0 | 0 | 0 | 0 | 0 | 0 | 2.3061
6 | 7.5 | 9 | Sand | 26 |  | 18.4 |  | - | - | 0.65 |  | 0 |  |  | 35.1192 |  | 7.5 | 9 | 1.5 | 8.25 | Sand | 26 | 18.4 | 166.35 | 140.05 |  |  |  | 0.65 | 0 | 35.1192 | 28158 | 0.3 | 4.4848 | 12.2424 | 0.24887 | 135.3844 | 0.0097555 | 0.050965 | 1 | 4.5654 | 0 | 0 | 0 | 0 | 0 | 0 | 0 | 0 | 4.5654
7 | 9 | 10.5 | Sand | 15 |  | 18.4 |  | - | - | 0.787 |  | 0 |  |  | 31.831 |  | 9 | 10.5 | 1.5 | 9.75 | Sand | 15 | 18.4 | 193.95 | 152.65 |  |  |  | 0.787 | 0 | 31.831 | 16245 | 0.3 | 3.7949 | 10.359 | 0.24817 | 135.0061 | 0.013151 | 0.05763 | 1 | 8.1227 | 0 | 0 | 0 | 0 | 0 | 0 | 0 | 0 | 8.1227
8 | 10.5 | 12 | Sand | 25 |  | 18.4 |  | - | - | 0.645 |  | 0 |  |  | 34.8266 |  | 10.5 | 12 | 1.5 | 11.25 | Sand | 25 | 18.4 | 221.55 | 165.25 |  |  |  | 0.645 | 0 | 34.8266 | 27075 | 0.3 | 3.2889 | 8.9778 | 0.24726 | 134.5112 | 0.016989 | 0.063816 | 1 | 4.9879 | 0 | 0 | 0 | 0 | 0 | 0 | 0 | 0 | 4.9879
9 | 12 | 13.5 | Sand | 20 |  | 18.4 |  | - | - | 0.628 |  | 0 |  |  | 33.3447 |  | 12 | 13.5 | 1.5 | 12.75 | Sand | 20 | 18.4 | 249.15 | 177.85 |  |  |  | 0.628 | 0 | 33.3447 | 21660 | 0.3 | 2.902 | 7.9216 | 0.24613 | 133.8931 | 0.021242 | 0.069541 | 1 | 6.3627 | 0 | 0 | 0 | 0 | 0 | 0 | 0 | 0 | 6.3627
10 | 13.5 | 15 | Sand | 47 |  | 18.4 |  | - | - | 0.565 |  | 0 |  |  | 40.9712 |  | 13.5 | 15 | 1.5 | 14.25 | Sand | 47 | 18.4 | 276.75 | 190.45 |  |  |  | 0.565 | 0 | 40.9712 | 50901 | 0.3 | 2.5965 | 7.0877 | 0.24476 | 133.1484 | 0.025878 | 0.074827 | 1 | 2.7552 | 0 | 0 | 0 | 0 | 0 | 0 | 0 | 0 | 2.7552
11 | 15 | 16.5 | Sand | 12 |  | 18.4 |  | - | - | 0.464 |  | 0 |  |  | 30.9076 |  | 15 | 16.5 | 1.5 | 15.75 | Sand | 12 | 18.4 | 304.35 | 203.05 |  |  |  | 0.464 | 0 | 30.9076 | 12996 | 0.3 | 2.3492 | 6.4127 | 0.24316 | 132.2769 | 0.030866 | 0.079696 | 1 | 10.9516 | 0 | 0 | 0 | 0 | 0 | 0 | 0 | 0 | 10.9516
12 | 16.5 | 18 | Sand | 23 |  | 18.4 |  | - | - | 0.65 |  | 0 |  |  | 34.2377 |  | 16.5 | 18 | 1.5 | 17.25 | Sand | 23 | 18.4 | 331.95 | 215.65 |  |  |  | 0.65 | 0 | 34.2377 | 24909 | 0.3 | 2.1449 | 5.8551 | 0.24133 | 131.2812 | 0.036174 | 0.084171 | 1 | 5.7836 | 0 | 0 | 0 | 0 | 0 | 0 | 0 | 0 | 5.7836
13 | 18 | 19.5 | Sand | 30 |  | 18.4 |  | - | - | 0.65 |  | 0 |  |  | 36.277 |  | 18 | 19.5 | 1.5 | 18.75 | Sand | 30 | 18.4 | 359.55 | 228.25 |  |  |  | 0.65 | 0 | 36.277 | 32490 | 0.3 | 1.9733 | 5.3867 | 0.23928 | 130.1663 | 0.041771 | 0.088275 | 1 | 4.477 | 0 | 0 | 0 | 0 | 0 | 0 | 0 | 0 | 4.477
14 | 19.5 | 21 | Sand | 27 |  | 18.4 |  | - | - | 0.73 |  | 0 |  |  | 35.4106 |  | 19.5 | 21 | 1.5 | 20.25 | Sand | 27 | 18.4 | 387.15 | 240.85 |  |  |  | 0.73 | 0 | 35.4106 | 29241 | 0.3 | 1.8272 | 4.9877 | 0.23702 | 128.9389 | 0.047625 | 0.092029 | 1 | 5.011 | 0 | 0 | 0 | 0 | 0 | 0 | 0 | 0 | 5.011
15 | 21 | 22.5 | Sand | 28 |  | 18.4 |  | - | - | 0.65 |  | 0 |  |  | 35.7006 |  | 21 | 22.5 | 1.5 | 21.75 | Sand | 28 | 18.4 | 414.75 | 253.45 |  |  |  | 0.65 | 0 | 35.7006 | 30324 | 0.3 | 1.7011 | 4.6437 | 0.23457 | 127.6075 | 0.053708 | 0.095455 | 1 | 4.8569 | 0 | 0 | 0 | 0 | 0 | 0 | 0 | 0 | 4.8569
16 | 22.5 | 24 | Sand | 24 |  | 18.4 |  | - | - | 0.747 |  | 0 |  |  | 34.5328 |  | 22.5 | 24 | 1.5 | 23.25 | Sand | 24 | 18.4 | 442.35 | 266.05 |  |  |  | 0.747 | 0 | 34.5328 | 25992 | 0.3 | 1.5914 | 4.3441 | 0.23195 | 126.1813 | 0.059991 | 0.098576 | 1 | 5.684 | 0 | 0 | 0 | 0 | 0 | 0 | 0 | 0 | 5.684
17 | 24 | 25.5 | Sand | 44 |  | 18.4 |  | - | - | 0.65 |  | 0 |  |  | 40.1694 |  | 24 | 25.5 | 1.5 | 24.75 | Sand | 44 | 18.4 | 469.95 | 278.65 |  |  |  | 0.65 | 0 | 40.1694 | 47652 | 0.3 | 1.4949 | 4.0808 | 0.22917 | 124.6703 | 0.066447 | 0.10141 | 1 | 3.1042 | 0 | 0 | 0 | 0 | 0 | 0 | 0 | 0 | 3.1042
18 | 25.5 | 27 | Sand | 21 |  | 18.4 |  | - | - | 0.73 |  | 0 |  |  | 33.6436 |  | 25.5 | 27 | 1.5 | 26.25 | Sand | 21 | 18.4 | 497.55 | 291.25 |  |  |  | 0.73 | 0 | 33.6436 | 22743 | 0.3 | 1.4095 | 3.8476 | 0.22626 | 123.0847 | 0.073051 | 0.10398 | 1 | 6.5007 | 0 | 0 | 0 | 0 | 0 | 0 | 0 | 0 | 6.5007
19 | 27 | 28.5 | Sand | 31 |  | 18.4 |  | - | - | 0.65 |  | 0 |  |  | 36.5632 |  | 27 | 28.5 | 1.5 | 27.75 | Sand | 31 | 18.4 | 525.15 | 303.85 |  |  |  | 0.65 | 0 | 36.5632 | 33573 | 0.3 | 1.3333 | 3.6396 | 0.22323 | 121.4348 | 0.07978 | 0.1063 | 1 | 4.3946 | 0 | 0 | 0 | 0 | 0 | 0 | 0 | 0 | 4.3946
20 | 28.5 | 30 | Sand | 50 |  | 18.4 |  | - | - | 0.65 |  | 0 |  |  | 41.7616 |  | 28.5 | 30 | 1.5 | 29.25 | Sand | 50 | 18.4 | 552.75 | 316.45 |  |  |  | 0.65 | 0 | 41.7616 | 54150 | 0.3 | 1.265 | 3.453 | 0.22009 | 119.7304 | 0.086612 | 0.10839 | 1 | 2.715 | 0 | 0 | 0 | 0 | 0 | 0 | 0 | 0 | 2.715
21 | 30 | 31.5 | Sand | 40 |  | 18.4 |  | - | - | 0.65 |  | 0 |  |  | 39.0826 |  | 30 | 31.5 | 1.5 | 30.75 | Sand | 40 | 18.4 | 580.35 | 329.05 |  |  |  | 0.65 | 0 | 39.0826 | 43320 | 0.3 | 1.2033 | 3.2846 | 0.21688 | 117.9813 | 0.093527 | 0.11027 | 1 | 3.3774 | 0 | 0 | 0 | 0 | 0 | 0 | 0 | 0 | 3.3774
22 | 31.5 | 33 | Sand | 43 |  | 18.4 |  | - | - | 0.65 |  | 0 |  |  | 39.8996 |  | 31.5 | 33 | 1.5 | 32.25 | Sand | 43 | 18.4 | 607.95 | 341.65 |  |  |  | 0.65 | 0 | 39.8996 | 46569 | 0.3 | 1.1473 | 3.1318 | 0.2136 | 116.1965 | 0.10051 | 0.11195 | 1 | 3.1228 | 0 | 0 | 0 | 0 | 0 | 0 | 0 | 0 | 3.1228
23 | 33 | 34.5 | Sand | 26 |  | 18.4 |  | - | - | 0.65 |  | 0 |  |  | 35.1192 |  | 33 | 34.5 | 1.5 | 33.75 | Sand | 26 | 18.4 | 635.55 | 354.25 |  |  |  | 0.65 | 0 | 35.1192 | 28158 | 0.3 | 1.0963 | 2.9926 | 0.21027 | 114.3842 | 0.10754 | 0.11344 | 1 | 5.128 | 0 | 0 | 0 | 0 | 0 | 0 | 0 | 0 | 5.128
24 | 34.5 | 36 | Sand | 53 |  | 18.4 |  | - | - | 0.65 |  | 0 |  |  | 42.5406 |  | 34.5 | 36 | 1.5 | 35.25 | Sand | 53 | 18.4 | 663.15 | 366.85 |  |  |  | 0.65 | 0 | 42.5406 | 57399 | 0.3 | 1.0496 | 2.8652 | 0.2069 | 112.5524 | 0.1146 | 0.11477 | 1 | 2.4953 | 0 | 0 | 0 | 0 | 0 | 0 | 0 | 0 | 2.4953
25 | 36 | 37.5 | Sand | 54 |  | 18.4 |  | - | - | 0.65 |  | 0 |  |  | 42.7977 |  | 36 | 37.5 | 1.5 | 36.75 | Sand | 54 | 18.4 | 690.75 | 379.45 |  |  |  | 0.65 | 0 | 42.7977 | 58482 | 0.3 | 1.0068 | 2.7483 | 0.20351 | 110.708 | 0.12168 | 0.11593 | 1 | 2.4272 | 0 | 0 | 0 | 0 | 0 | 0 | 0 | 0 | 2.4272
26 | 37.5 | 39 | Sand | 50 |  | 18.4 |  | - | - | 0.65 |  | 0 |  |  | 41.7616 |  | 37.5 | 39 | 1.5 | 38.25 | Sand | 50 | 18.4 | 718.35 | 392.05 |  |  |  | 0.65 | 0 | 41.7616 | 54150 | 0.3 | 0.96732 | 2.6405 | 0.20011 | 108.8574 | 0.12877 | 0.11696 | 1 | 2.5958 | 0 | 0 | 0 | 0 | 0 | 0 | 0 | 0 | 2.5958
27 | 39 | 40.5 | Sand | 50 |  | 18.4 |  | - | - | 0.65 |  | 0 |  |  | 41.7616 |  | 39 | 40.5 | 1.5 | 39.75 | Sand | 50 | 18.4 | 745.95 | 404.65 |  |  |  | 0.65 | 0 | 41.7616 | 54150 | 0.3 | 0.93082 | 2.5409 | 0.1967 | 107.0062 | 0.13586 | 0.11784 | 1 | 2.5687 | 0 | 0 | 0 | 0 | 0 | 0 | 0 | 0 | 2.5687
28 | 40.5 | 42 | Sand | 37 |  | 18.4 |  | - | - | 0.65 |  | 0 |  |  | 38.2542 |  | 40.5 | 42 | 1.5 | 41.25 | Sand | 37 | 18.4 | 773.55 | 417.25 |  |  |  | 0.65 | 0 | 38.2542 | 40071 | 0.3 | 0.89697 | 2.4485 | 0.19331 | 105.1594 | 0.14293 | 0.11861 | 1 | 3.4328 | 0 | 0 | 0 | 0 | 0 | 0 | 0 | 0 | 3.4328
29 | 42 | 43.5 | Sand | 50 |  | 18.4 |  | - | - | 0.65 |  | 0 |  |  | 41.7616 |  | 42 | 43.5 | 1.5 | 42.75 | Sand | 50 | 18.4 | 801.15 | 429.85 |  |  |  | 0.65 | 0 | 41.7616 | 54150 | 0.3 | 0.8655 | 2.3626 | 0.18993 | 103.3214 | 0.14998 | 0.11926 | 1 | 2.5106 | 0 | 0 | 0 | 0 | 0 | 0 | 0 | 0 | 2.5106
30 | 43.5 | 45 | Sand | 50 |  | 18.4 |  | - | - | 0.65 |  | 0 |  |  | 41.7616 |  | 43.5 | 45 | 1.5 | 44.25 | Sand | 50 | 18.4 | 828.75 | 442.45 |  |  |  | 0.65 | 0 | 41.7616 | 54150 | 0.3 | 0.83616 | 2.2825 | 0.18657 | 101.496 | 0.15701 | 0.1198 | 1 | 2.4801 | 0 | 0 | 0 | 0 | 0 | 0 | 0 | 0 | 2.4801
31 | 45 | 46.5 | Sand | 50 |  | 18.4 |  | - | - | 0.65 |  | 0 |  |  | 41.7616 |  | 45 | 46.5 | 1.5 | 45.75 | Sand | 50 | 18.4 | 856.35 | 455.05 |  |  |  | 0.65 | 0 | 41.7616 | 54150 | 0.3 | 0.80874 | 2.2077 | 0.18325 | 99.6865 | 0.16399 | 0.12024 | 1 | 2.4488 | 0 | 0 | 0 | 0 | 0 | 0 | 0 | 0 | 2.4488
32 | 46.5 | 48 | Sand | 50 |  | 18.4 |  | - | - | 0.65 |  | 0 |  |  | 41.7616 |  | 46.5 | 48 | 1.5 | 47.25 | Sand | 50 | 18.4 | 883.95 | 467.65 |  |  |  | 0.65 | 0 | 41.7616 | 54150 | 0.3 | 0.78307 | 2.1376 | 0.17996 | 97.8958 | 0.17094 | 0.12059 | 1 | 2.4169 | 0 | 0 | 0 | 0 | 0 | 0 | 0 | 0 | 2.4169
33 | 48 | 49.5 | Sand | 27 |  | 18.4 |  | - | - | 0.65 |  | 0 |  |  | 35.4106 |  | 48 | 49.5 | 1.5 | 48.75 | Sand | 27 | 18.4 | 911.55 | 480.25 |  |  |  | 0.65 | 0 | 35.4106 | 29241 | 0.3 | 0.75897 | 2.0718 | 0.1767 | 96.1261 | 0.17784 | 0.12086 | 1 | 4.4158 | 0 | 0 | 0 | 0 | 0 | 0 | 0 | 0 | 4.4158
34 | 49.5 | 51 | Sand | 25 |  | 18.4 |  | - | - | 0.65 |  | 0 |  |  | 34.8266 |  | 49.5 | 51 | 1.5 | 50.25 | Sand | 25 | 18.4 | 939.15 | 492.85 |  |  |  | 0.65 | 0 | 34.8266 | 27075 | 0.3 | 0.73632 | 2.01 | 0.17349 | 94.3794 | 0.18468 | 0.12104 | 0 | 0 | 0 | 0 | 0 | 0 | 0 | 0 | 0 | 0 | 0
35 | 51 | 52.5 | Sand | 29 |  | 18.4 |  | - | - | 0.65 |  | 0 |  |  | 35.9894 |  | 51 | 52.5 | 1.5 | 51.75 | Sand | 29 | 18.4 | 966.75 | 505.45 |  |  |  | 0.65 | 0 | 35.9894 | 31407 | 0.3 | 0.71498 | 1.9517 | 0.17033 | 92.6575 | 0.19147 | 0.12116 | 0 | 0 | 0 | 0 | 0 | 0 | 0 | 0 | 0 | 0 | 0
36 | 52.5 | 54 | Sand | 35 |  | 18.4 |  | - | - | 0.65 |  | 0 |  |  | 37.6956 |  | 52.5 | 54 | 1.5 | 53.25 | Sand | 35 | 18.4 | 994.35 | 518.05 |  |  |  | 0.65 | 0 | 37.6956 | 37905 | 0.3 | 0.69484 | 1.8967 | 0.16721 | 90.9617 | 0.1982 | 0.12121 | 0 | 0 | 0 | 0 | 0 | 0 | 0 | 0 | 0 | 0 | 0
37 | 54 | 55.5 | Sand | 50 |  | 18.4 |  | - | - | 0.65 |  | 0 |  |  | 41.7616 |  | 54 | 55.5 | 1.5 | 54.75 | Sand | 50 | 18.4 | 1021.95 | 530.65 |  |  |  | 0.65 | 0 | 41.7616 | 54150 | 0.3 | 0.6758 | 1.8447 | 0.16414 | 89.2929 | 0.20487 | 0.1212 | 0 | 0 | 0 | 0 | 0 | 0 | 0 | 0 | 0 | 0 | 0
38 | 55.5 | 57 | Sand | 50 |  | 18.4 |  | - | - | 0.65 |  | 0 |  |  | 41.7616 |  | 55.5 | 57 | 1.5 | 56.25 | Sand | 50 | 18.4 | 1049.55 | 543.25 |  |  |  | 0.65 | 0 | 41.7616 | 54150 | 0.3 | 0.65778 | 1.7956 | 0.16113 | 87.6521 | 0.21147 | 0.12113 | 0 | 0 | 0 | 0 | 0 | 0 | 0 | 0 | 0 | 0 | 0
39 | 57 | 58.5 | Sand | 50 |  | 18.4 |  | - | - | 0.65 |  | 0 |  |  | 41.7616 |  | 57 | 58.5 | 1.5 | 57.75 | Sand | 50 | 18.4 | 1077.15 | 555.85 |  |  |  | 0.65 | 0 | 41.7616 | 54150 | 0.3 | 0.64069 | 1.7489 | 0.15816 | 86.0399 | 0.218 | 0.121 | 0 | 0 | 0 | 0 | 0 | 0 | 0 | 0 | 0 | 0 | 0
40 | 58.5 | 59.5 | Sand | 29 |  | 18.4 |  | - | - | 0.65 |  | 0 |  |  | 35.9894 |  | 58.5 | 59.5 | 1 | 59 | Sand | 29 | 18.4 | 1095.55 | 566.35 |  |  |  | 0.65 | 0 | 35.9894 | 31407 | 0.3 | 0.62712 | 1.7119 | 0.15573 | 84.7185 | 0.22232 | 0.1209 | 0 | 0 | 0 | 0 | 0 | 0 | 0 | 0 | 0 | 0 | 0
41 | 59.5 | 60 | Sand | 44 |  | 18.4 |  | - | - | 0.65 |  | 0 |  |  | 40.1694 |  | 59.5 | 60 | 0.5 | 59.75 | Sand | 44 | 18.4 | 1104.75 | 572.65 |  |  |  | 0.65 | 0 | 40.1694 | 47652 | 0.3 | 0.61925 | 1.6904 | 0.15429 | 83.9354 | 0.22447 | 0.12083 | 0 | 0 | 0 | 0 | 0 | 0 | 0 | 0 | 0 | 0 | 0
cu = k·N (silt/clay); φ' sand from Wolff (1989), silt/clay from PI; γ from laboratory average above/below GWL.
[10 empty] | Sheet : |  |  |  | 2
PROJECT : |  | GEOTHERMAL WELLPAD PSPE BORA PULU - SIGI, CENTRAL SULAWESI | [7 empty] | Prepared by : |  |  |  | Date
CLIENT : |  | PT EDC PANAS BUMI INDONESIA | [7 empty] | DF |  |  |  | 2026-10-06
LOCATION : |  | BH-02 (Wellpad A) | [7 empty] | Verified by : |  |  |  | Date
SHEET : |  | BEARING CAPACITY AND SETTLEMENT OF SUBGRADE | [7 empty] | BC |  |  |  | 2026-10-06
3. BEARING CAPACITY OF SUBGRADE
The bearing capacity is evaluated with the general bearing capacity equation (Terzaghi 1943, Vesic 1975; SNI 8460:2017).
Undrained (short-term) condition governs where silt/clay exists within 0 - Hb: qu = cu·Nc·sc.
Drained (long-term) condition for granular soil: qu = 0.5·γ'·B·Nγ·sγ·rγ (c' = 0, load at ground surface, q = 0).
Thin soft layer over firm sand below a wide load (B >> H'): squeezing mechanism, Nc* = 4.14 + 0.5·B/H' ≥ 5.14 (Meyerhof 1974).
The governing ultimate capacity is the smaller of the two; qall = qu / SF.
Figure 2. Bearing capacity mechanisms considered
3.1. Without ground improvement
Thickness of silt/clay within 0 - Hb |  |  |  |  | Σh (fine soil) |  |  |  |  | Σh = |  |  | 0 |  |  | m
Average undrained shear strength |  |  |  |  | weighted by thickness |  |  |  |  | cu = |  |  | 0 |  |  | kPa
Average effective friction angle |  |  |  |  | incl. replacement fill |  |  |  |  | φ' = |  |  | 41.5211 |  |  | °
Average effective unit weight |  |  |  |  | 0 - Hb |  |  |  |  | γ' = |  |  | 18.5 |  |  | kN/m³
Bearing factor, thin soft layer (H' = Σh) |  |  |  |  | Nc* = 4.14 + 0.5·B/H' ≥ 5.14 |  |  |  |  | Nc* = |  |  | 5.14 |  |  | -
Shape factor (undrained) |  |  |  |  | sc = 1 + 0.2 B/L |  |  |  |  | sc = |  |  | 1.0733 |  |  | -
Ultimate capacity, undrained |  |  |  |  | qu = cu·Nc*·sc |  |  |  |  | qu,u = |  |  | n/a |  |  | kPa
Bearing capacity factor |  |  |  |  | Nq = e^(π·tanφ)·tan²(45+φ/2) |  |  |  |  | Nq = |  |  | 79.6329 |  |  | -
Bearing capacity factor (Vesic) |  |  |  |  | Nγ = 2(Nq+1)·tanφ |  |  |  |  | Nγ = |  |  | 142.7817 |  |  | -
Shape and size factors |  |  |  |  | sγ = 1-0.4B/L; rγ = 1-0.25log(B/2) |  |  |  |  | sγ·rγ = |  |  | 0.51886 |  |  | -
Ultimate capacity, drained |  |  |  |  | qu = 0.5·γ'·B·Nγ·sγ·rγ |  |  |  |  | qu,d = |  |  | 50710.6909 |  |  | kPa
Governing ultimate bearing capacity |  |  |  |  | min (undrained, drained) |  |  |  |  | qu = |  |  | 50710.6909 |  |  | kPa
Allowable bearing capacity |  |  |  |  | qall = qu / SF |  |  |  |  | qall = |  |  | 16903.5636 |  |  | kPa
Working pressure |  |  |  |  | q = Hf·γf + qs |  |  |  |  | q = |  |  | 136 |  |  | kPa
Actual factor of safety |  |  |  |  | FS = qu / q |  |  |  |  | FS = |  |  | 372.8727 |  |  | -
Allowable fill height with surcharge |  |  |  |  | Hall = (qall - qs) / γf |  |  |  |  | Hall = |  |  | 933.5313 |  |  | m
Bearing capacity check | [9 empty] | qall ≥ q …. OK!!
3.2. With replacement of soil 0 - Dr (design condition)
Thickness of silt/clay within 0 - Hb |  |  |  |  | Σh (fine soil) |  |  |  |  | Σh = |  |  | 0 |  |  | m
Average undrained shear strength |  |  |  |  | weighted by thickness |  |  |  |  | cu = |  |  | 0 |  |  | kPa
Average effective friction angle |  |  |  |  | incl. replacement fill |  |  |  |  | φ' = |  |  | 41.5211 |  |  | °
Average effective unit weight |  |  |  |  | 0 - Hb |  |  |  |  | γ' = |  |  | 18.5 |  |  | kN/m³
Bearing factor, thin soft layer (H' = Σh) |  |  |  |  | Nc* = 4.14 + 0.5·B/H' ≥ 5.14 |  |  |  |  | Nc* = |  |  | 5.14 |  |  | -
Shape factor (undrained) |  |  |  |  | sc = 1 + 0.2 B/L |  |  |  |  | sc = |  |  | 1.0733 |  |  | -
Ultimate capacity, undrained |  |  |  |  | qu = cu·Nc*·sc |  |  |  |  | qu,u = |  |  | n/a |  |  | kPa
Bearing capacity factor |  |  |  |  | Nq = e^(π·tanφ)·tan²(45+φ/2) |  |  |  |  | Nq = |  |  | 79.6329 |  |  | -
Bearing capacity factor (Vesic) |  |  |  |  | Nγ = 2(Nq+1)·tanφ |  |  |  |  | Nγ = |  |  | 142.7817 |  |  | -
Shape and size factors |  |  |  |  | sγ = 1-0.4B/L; rγ = 1-0.25log(B/2) |  |  |  |  | sγ·rγ = |  |  | 0.51886 |  |  | -
Ultimate capacity, drained |  |  |  |  | qu = 0.5·γ'·B·Nγ·sγ·rγ |  |  |  |  | qu,d = |  |  | 50710.6909 |  |  | kPa
Governing ultimate bearing capacity |  |  |  |  | min (undrained, drained) |  |  |  |  | qu = |  |  | 50710.6909 |  |  | kPa
Allowable bearing capacity |  |  |  |  | qall = qu / SF |  |  |  |  | qall = |  |  | 16903.5636 |  |  | kPa
Working pressure |  |  |  |  | q = Hf·γf + qs |  |  |  |  | q = |  |  | 136 |  |  | kPa
Actual factor of safety |  |  |  |  | FS = qu / q |  |  |  |  | FS = |  |  | 372.8727 |  |  | -
Allowable fill height with surcharge |  |  |  |  | Hall = (qall - qs) / γf |  |  |  |  | Hall = |  |  | 933.5313 |  |  | m
Bearing capacity check | [9 empty] | qall ≥ q …. OK!!
[10 empty] | Sheet : |  |  |  | 3
PROJECT : |  | GEOTHERMAL WELLPAD PSPE BORA PULU - SIGI, CENTRAL SULAWESI | [7 empty] | Prepared by : |  |  |  | Date
CLIENT : |  | PT EDC PANAS BUMI INDONESIA | [7 empty] | DF |  |  |  | 2026-10-06
LOCATION : |  | BH-02 (Wellpad A) | [7 empty] | Verified by : |  |  |  | Date
SHEET : |  | BEARING CAPACITY AND SETTLEMENT OF SUBGRADE | [7 empty] | BC |  |  |  | 2026-10-06
3.3. Granular soil - allowable pressure for 25 mm settlement (Meyerhof 1965, Bowles 1996)
Average N60 of sand layers within 0 - Hb | [9 empty] | N60 = |  |  | 53.1753 |  |  | -
Allowable pressure (S = 25 mm, Kd = 1) |  |  |  |  | qa = (N55/0.08)·((B+0.3)/B)² |  |  |  |  | qa = |  |  | 731.009 |  |  | kPa
For granular soil the shear capacity is normally far above the applied load; settlement governs the design (Section 4).
3.4. Lateral squeeze of soft layer at the embankment toe (Silvestri 1983; FHWA-NHI-06-088)
A thin soft layer below the embankment edge can be squeezed laterally towards the toe (toe heave, edge settlement,
lateral load on piles and casings near the platform edge). Surcharge qs is conservatively assumed to act up to the crest.
FS = 2·cu / (γf·Ds·tanθ) + 4.14·cu / q_edge , q_edge = γf·Hf + qs , valid for Ds < b = n·Hf
Figure 3. Lateral squeeze of a soft layer at the embankment toe
Slope inclination |  |  |  |  | tanθ = 1/n |  |  |  |  | tanθ = |  |  | 0.5 |  |  | -
Horizontal length of side slope |  |  |  |  | b = n·Hf |  |  |  |  | b = |  |  | 4 |  |  | m
Soft layer thickness - without improvement |  |  |  |  | Ds = Σh (Section 3.1/3.2) |  |  |  |  | Ds = |  |  | 0 |  |  | m
FS against lateral squeeze - without improvement | [9 empty] | FS = |  |  | n/a |  |  | -
check | [9 empty] | No soft layer - n/a
Soft layer thickness - design condition (replacement Dr) |  |  |  |  | Ds = Σh (Section 3.1/3.2) |  |  |  |  | Ds = |  |  | 0 |  |  | m
FS against lateral squeeze - design condition (replacement Dr) | [9 empty] | FS = |  |  | n/a |  |  | -
check | [9 empty] | No soft layer - n/a
Where Ds ≥ b the toe mechanism is a general bearing failure of the slope and the check reverts to Sections 3.1/3.2.
[10 empty] | Sheet : |  |  |  | 4
PROJECT : |  | GEOTHERMAL WELLPAD PSPE BORA PULU - SIGI, CENTRAL SULAWESI | [7 empty] | Prepared by : |  |  |  | Date
CLIENT : |  | PT EDC PANAS BUMI INDONESIA | [7 empty] | DF |  |  |  | 2026-10-06
LOCATION : |  | BH-02 (Wellpad A) | [7 empty] | Verified by : |  |  |  | Date
SHEET : |  | BEARING CAPACITY AND SETTLEMENT OF SUBGRADE | [7 empty] | BC |  |  |  | 2026-10-06
4. IMMEDIATE SETTLEMENT (design condition)
Layered elastic method (Steinbrenner 1934; Bowles 1996) at the centre of a flexible B × L area:
Si = 4·q·(B/2)·(1 - ν²)/E · [ΔF1 + (1 - 2ν)/(1 - ν)·ΔF2] for each sub-layer.
Sand: drained modulus E = k·N60 and ν of sand; silt/clay: undrained modulus Eu = k·cu and ν = 0.5.
Layers below the influence depth (Δσz < ratio·σ'v0, Input) and soil replaced to depth Dr are excluded.
Table 2. Immediate settlement of BH-02
No | Top | Bottom | Soil | E |  | ν | σ'v0 |  | Δσz |  | F1 |  | F2 |  | Si
| m | m |  | kPa |  | - | kPa |  | kPa |  | - |  | - |  | mm
1 | 0 | 1.5 | Sand | 54150 |  | 0.3 | 13.875 |  | 135.9995 |  | 0.00027836 |  | 0.0098567 |  | 1.9993
2 | 1.5 | 3 | Sand | 54150 |  | 0.3 | 41.625 |  | 135.9868 |  | 0.0011108 |  | 0.019158 |  | 2.0795
3 | 3 | 4.5 | Sand | 54150 |  | 0.3 | 69.375 |  | 135.9395 |  | 0.0024896 |  | 0.02791 |  | 2.158
4 | 4.5 | 6 | Sand | 44403 |  | 0.3 | 97.125 |  | 135.8359 |  | 0.0044021 |  | 0.03612 |  | 2.7242
5 | 6 | 7.5 | Sand | 54150 |  | 0.3 | 124.875 |  | 135.6565 |  | 0.0068311 |  | 0.0438 |  | 2.3061
6 | 7.5 | 9 | Sand | 28158 |  | 0.3 | 140.05 |  | 135.3844 |  | 0.0097555 |  | 0.050965 |  | 4.5654
7 | 9 | 10.5 | Sand | 16245 |  | 0.3 | 152.65 |  | 135.0061 |  | 0.013151 |  | 0.05763 |  | 8.1227
8 | 10.5 | 12 | Sand | 27075 |  | 0.3 | 165.25 |  | 134.5112 |  | 0.016989 |  | 0.063816 |  | 4.9879
9 | 12 | 13.5 | Sand | 21660 |  | 0.3 | 177.85 |  | 133.8931 |  | 0.021242 |  | 0.069541 |  | 6.3627
10 | 13.5 | 15 | Sand | 50901 |  | 0.3 | 190.45 |  | 133.1484 |  | 0.025878 |  | 0.074827 |  | 2.7552
11 | 15 | 16.5 | Sand | 12996 |  | 0.3 | 203.05 |  | 132.2769 |  | 0.030866 |  | 0.079696 |  | 10.9516
12 | 16.5 | 18 | Sand | 24909 |  | 0.3 | 215.65 |  | 131.2812 |  | 0.036174 |  | 0.084171 |  | 5.7836
13 | 18 | 19.5 | Sand | 32490 |  | 0.3 | 228.25 |  | 130.1663 |  | 0.041771 |  | 0.088275 |  | 4.477
14 | 19.5 | 21 | Sand | 29241 |  | 0.3 | 240.85 |  | 128.9389 |  | 0.047625 |  | 0.092029 |  | 5.011
15 | 21 | 22.5 | Sand | 30324 |  | 0.3 | 253.45 |  | 127.6075 |  | 0.053708 |  | 0.095455 |  | 4.8569
16 | 22.5 | 24 | Sand | 25992 |  | 0.3 | 266.05 |  | 126.1813 |  | 0.059991 |  | 0.098576 |  | 5.684
17 | 24 | 25.5 | Sand | 47652 |  | 0.3 | 278.65 |  | 124.6703 |  | 0.066447 |  | 0.10141 |  | 3.1042
18 | 25.5 | 27 | Sand | 22743 |  | 0.3 | 291.25 |  | 123.0847 |  | 0.073051 |  | 0.10398 |  | 6.5007
19 | 27 | 28.5 | Sand | 33573 |  | 0.3 | 303.85 |  | 121.4348 |  | 0.07978 |  | 0.1063 |  | 4.3946
20 | 28.5 | 30 | Sand | 54150 |  | 0.3 | 316.45 |  | 119.7304 |  | 0.086612 |  | 0.10839 |  | 2.715
21 | 30 | 31.5 | Sand | 43320 |  | 0.3 | 329.05 |  | 117.9813 |  | 0.093527 |  | 0.11027 |  | 3.3774
22 | 31.5 | 33 | Sand | 46569 |  | 0.3 | 341.65 |  | 116.1965 |  | 0.10051 |  | 0.11195 |  | 3.1228
23 | 33 | 34.5 | Sand | 28158 |  | 0.3 | 354.25 |  | 114.3842 |  | 0.10754 |  | 0.11344 |  | 5.128
24 | 34.5 | 36 | Sand | 57399 |  | 0.3 | 366.85 |  | 112.5524 |  | 0.1146 |  | 0.11477 |  | 2.4953
25 | 36 | 37.5 | Sand | 58482 |  | 0.3 | 379.45 |  | 110.708 |  | 0.12168 |  | 0.11593 |  | 2.4272
26 | 37.5 | 39 | Sand | 54150 |  | 0.3 | 392.05 |  | 108.8574 |  | 0.12877 |  | 0.11696 |  | 2.5958
27 | 39 | 40.5 | Sand | 54150 |  | 0.3 | 404.65 |  | 107.0062 |  | 0.13586 |  | 0.11784 |  | 2.5687
28 | 40.5 | 42 | Sand | 40071 |  | 0.3 | 417.25 |  | 105.1594 |  | 0.14293 |  | 0.11861 |  | 3.4328
29 | 42 | 43.5 | Sand | 54150 |  | 0.3 | 429.85 |  | 103.3214 |  | 0.14998 |  | 0.11926 |  | 2.5106
30 | 43.5 | 45 | Sand | 54150 |  | 0.3 | 442.45 |  | 101.496 |  | 0.15701 |  | 0.1198 |  | 2.4801
31 | 45 | 46.5 | Sand | 54150 |  | 0.3 | 455.05 |  | 99.6865 |  | 0.16399 |  | 0.12024 |  | 2.4488
32 | 46.5 | 48 | Sand | 54150 |  | 0.3 | 467.65 |  | 97.8958 |  | 0.17094 |  | 0.12059 |  | 2.4169
33 | 48 | 49.5 | Sand | 29241 |  | 0.3 | 480.25 |  | 96.1261 |  | 0.17784 |  | 0.12086 |  | 4.4158
34 | 49.5 | 51 | Sand | 27075 |  | 0.3 | 492.85 |  | 94.3794 |  | 0.18468 |  | 0.12104 |  | 0
35 | 51 | 52.5 | Sand | 31407 |  | 0.3 | 505.45 |  | 92.6575 |  | 0.19147 |  | 0.12116 |  | 0
36 | 52.5 | 54 | Sand | 37905 |  | 0.3 | 518.05 |  | 90.9617 |  | 0.1982 |  | 0.12121 |  | 0
37 | 54 | 55.5 | Sand | 54150 |  | 0.3 | 530.65 |  | 89.2929 |  | 0.20487 |  | 0.1212 |  | 0
38 | 55.5 | 57 | Sand | 54150 |  | 0.3 | 543.25 |  | 87.6521 |  | 0.21147 |  | 0.12113 |  | 0
39 | 57 | 58.5 | Sand | 54150 |  | 0.3 | 555.85 |  | 86.0399 |  | 0.218 |  | 0.121 |  | 0
40 | 58.5 | 59.5 | Sand | 31407 |  | 0.3 | 566.35 |  | 84.7185 |  | 0.22232 |  | 0.1209 |  | 0
41 | 59.5 | 60 | Sand | 47652 |  | 0.3 | 572.65 |  | 83.9354 |  | 0.22447 |  | 0.12083 |  | 0
Total immediate settlement |  |  |  |  | Si = Σ Si |  |  |  |  | Si = |  |  | 130.9598 |  |  | mm
- contribution of sand layers | [12 empty] | 130.9598 |  |  | mm
- contribution of silt/clay layers | [12 empty] | 0 |  |  | mm
[10 empty] | Sheet : |  |  |  | 5
PROJECT : |  | GEOTHERMAL WELLPAD PSPE BORA PULU - SIGI, CENTRAL SULAWESI | [7 empty] | Prepared by : |  |  |  | Date
CLIENT : |  | PT EDC PANAS BUMI INDONESIA | [7 empty] | DF |  |  |  | 2026-10-06
LOCATION : |  | BH-02 (Wellpad A) | [7 empty] | Verified by : |  |  |  | Date
SHEET : |  | BEARING CAPACITY AND SETTLEMENT OF SUBGRADE | [7 empty] | BC |  |  |  | 2026-10-06
Figure 4. Stress distribution below the loaded area and layered elastic settlement
5. PRIMARY CONSOLIDATION SETTLEMENT (silt/clay layers, design condition)
Sc = h/(1+e0) · [Cr·log(σ'p/σ'v0) + Cc·log((σ'v0+Δσz)/σ'p)] (Das 2019); Δσz from Boussinesq at the centre of the area;
σ'p = max(cu/0.22 ; σ'v0) (Mesri 1975); t90 = Tv·Hdr²/Cv with double drainage (Hdr = h/2), layers bounded by sand.
Figure 5. Compression curve used for the consolidation settlement
[10 empty] | Sheet : |  |  |  | 6
PROJECT : |  | GEOTHERMAL WELLPAD PSPE BORA PULU - SIGI, CENTRAL SULAWESI | [7 empty] | Prepared by : |  |  |  | Date
CLIENT : |  | PT EDC PANAS BUMI INDONESIA | [7 empty] | DF |  |  |  | 2026-10-06
LOCATION : |  | BH-02 (Wellpad A) | [7 empty] | Verified by : |  |  |  | Date
SHEET : |  | BEARING CAPACITY AND SETTLEMENT OF SUBGRADE | [7 empty] | BC |  |  |  | 2026-10-06
Table 3. Consolidation settlement of BH-02
No | Top | Soil | σ'v0 | Δσz |  | σ'p |  | e0 | Cc | Cr |  | Sc |  |  | t90
| m |  | kPa | kPa |  | kPa |  | - | - | - |  | mm |  |  | year
1 | 0 | Sand | 13.875 | 135.9995 |  | 0 |  | 0.65 | 0 | 0 |  | 0 |  |  | 0
2 | 1.5 | Sand | 41.625 | 135.9868 |  | 0 |  | 0.65 | 0 | 0 |  | 0 |  |  | 0
3 | 3 | Sand | 69.375 | 135.9395 |  | 0 |  | 0.65 | 0 | 0 |  | 0 |  |  | 0
4 | 4.5 | Sand | 97.125 | 135.8359 |  | 0 |  | 0.588 | 0 | 0 |  | 0 |  |  | 0
5 | 6 | Sand | 124.875 | 135.6565 |  | 0 |  | 0.503 | 0 | 0 |  | 0 |  |  | 0
6 | 7.5 | Sand | 140.05 | 135.3844 |  | 0 |  | 0.65 | 0 | 0 |  | 0 |  |  | 0
7 | 9 | Sand | 152.65 | 135.0061 |  | 0 |  | 0.787 | 0 | 0 |  | 0 |  |  | 0
8 | 10.5 | Sand | 165.25 | 134.5112 |  | 0 |  | 0.645 | 0 | 0 |  | 0 |  |  | 0
9 | 12 | Sand | 177.85 | 133.8931 |  | 0 |  | 0.628 | 0 | 0 |  | 0 |  |  | 0
10 | 13.5 | Sand | 190.45 | 133.1484 |  | 0 |  | 0.565 | 0 | 0 |  | 0 |  |  | 0
11 | 15 | Sand | 203.05 | 132.2769 |  | 0 |  | 0.464 | 0 | 0 |  | 0 |  |  | 0
12 | 16.5 | Sand | 215.65 | 131.2812 |  | 0 |  | 0.65 | 0 | 0 |  | 0 |  |  | 0
13 | 18 | Sand | 228.25 | 130.1663 |  | 0 |  | 0.65 | 0 | 0 |  | 0 |  |  | 0
14 | 19.5 | Sand | 240.85 | 128.9389 |  | 0 |  | 0.73 | 0 | 0 |  | 0 |  |  | 0
15 | 21 | Sand | 253.45 | 127.6075 |  | 0 |  | 0.65 | 0 | 0 |  | 0 |  |  | 0
16 | 22.5 | Sand | 266.05 | 126.1813 |  | 0 |  | 0.747 | 0 | 0 |  | 0 |  |  | 0
17 | 24 | Sand | 278.65 | 124.6703 |  | 0 |  | 0.65 | 0 | 0 |  | 0 |  |  | 0
18 | 25.5 | Sand | 291.25 | 123.0847 |  | 0 |  | 0.73 | 0 | 0 |  | 0 |  |  | 0
19 | 27 | Sand | 303.85 | 121.4348 |  | 0 |  | 0.65 | 0 | 0 |  | 0 |  |  | 0
20 | 28.5 | Sand | 316.45 | 119.7304 |  | 0 |  | 0.65 | 0 | 0 |  | 0 |  |  | 0
21 | 30 | Sand | 329.05 | 117.9813 |  | 0 |  | 0.65 | 0 | 0 |  | 0 |  |  | 0
22 | 31.5 | Sand | 341.65 | 116.1965 |  | 0 |  | 0.65 | 0 | 0 |  | 0 |  |  | 0
23 | 33 | Sand | 354.25 | 114.3842 |  | 0 |  | 0.65 | 0 | 0 |  | 0 |  |  | 0
24 | 34.5 | Sand | 366.85 | 112.5524 |  | 0 |  | 0.65 | 0 | 0 |  | 0 |  |  | 0
25 | 36 | Sand | 379.45 | 110.708 |  | 0 |  | 0.65 | 0 | 0 |  | 0 |  |  | 0
26 | 37.5 | Sand | 392.05 | 108.8574 |  | 0 |  | 0.65 | 0 | 0 |  | 0 |  |  | 0
27 | 39 | Sand | 404.65 | 107.0062 |  | 0 |  | 0.65 | 0 | 0 |  | 0 |  |  | 0
28 | 40.5 | Sand | 417.25 | 105.1594 |  | 0 |  | 0.65 | 0 | 0 |  | 0 |  |  | 0
29 | 42 | Sand | 429.85 | 103.3214 |  | 0 |  | 0.65 | 0 | 0 |  | 0 |  |  | 0
30 | 43.5 | Sand | 442.45 | 101.496 |  | 0 |  | 0.65 | 0 | 0 |  | 0 |  |  | 0
31 | 45 | Sand | 455.05 | 99.6865 |  | 0 |  | 0.65 | 0 | 0 |  | 0 |  |  | 0
32 | 46.5 | Sand | 467.65 | 97.8958 |  | 0 |  | 0.65 | 0 | 0 |  | 0 |  |  | 0
33 | 48 | Sand | 480.25 | 96.1261 |  | 0 |  | 0.65 | 0 | 0 |  | 0 |  |  | 0
34 | 49.5 | Sand | 492.85 | 94.3794 |  | 0 |  | 0.65 | 0 | 0 |  | 0 |  |  | 0
35 | 51 | Sand | 505.45 | 92.6575 |  | 0 |  | 0.65 | 0 | 0 |  | 0 |  |  | 0
36 | 52.5 | Sand | 518.05 | 90.9617 |  | 0 |  | 0.65 | 0 | 0 |  | 0 |  |  | 0
37 | 54 | Sand | 530.65 | 89.2929 |  | 0 |  | 0.65 | 0 | 0 |  | 0 |  |  | 0
38 | 55.5 | Sand | 543.25 | 87.6521 |  | 0 |  | 0.65 | 0 | 0 |  | 0 |  |  | 0
39 | 57 | Sand | 555.85 | 86.0399 |  | 0 |  | 0.65 | 0 | 0 |  | 0 |  |  | 0
40 | 58.5 | Sand | 566.35 | 84.7185 |  | 0 |  | 0.65 | 0 | 0 |  | 0 |  |  | 0
41 | 59.5 | Sand | 572.65 | 83.9354 |  | 0 |  | 0.65 | 0 | 0 |  | 0 |  |  | 0
Total consolidation settlement |  |  |  |  | Sc = Σ Sc |  |  |  |  | Sc = |  |  | 0 |  |  | mm
Time for 90 % consolidation (slowest layer) |  |  |  |  | t90 = max |  |  |  |  | t90 = |  |  | 0 |  |  | year
[10 empty] | Sheet : |  |  |  | 7
PROJECT : |  | GEOTHERMAL WELLPAD PSPE BORA PULU - SIGI, CENTRAL SULAWESI | [7 empty] | Prepared by : |  |  |  | Date
CLIENT : |  | PT EDC PANAS BUMI INDONESIA | [7 empty] | DF |  |  |  | 2026-10-06
LOCATION : |  | BH-02 (Wellpad A) | [7 empty] | Verified by : |  |  |  | Date
SHEET : |  | BEARING CAPACITY AND SETTLEMENT OF SUBGRADE | [7 empty] | BC |  |  |  | 2026-10-06
6. SUMMARY
Allowable bearing capacity - without improvement | [9 empty] | qall = |  |  | 16903.5636 |  |  | kPa
check | [9 empty] | qall ≥ q …. OK!!
Allowable bearing capacity - design condition |  |  |  |  | Dr from Section 1.2 |  |  |  |  | qall = |  |  | 16903.5636 |  |  | kPa
check | [9 empty] | qall ≥ q …. OK!!
FS against lateral squeeze - design condition |  |  |  |  | Section 3.4 |  |  |  |  | FS = |  |  | n/a |  |  | -
check | [9 empty] | No soft layer - n/a
Immediate settlement (layered elastic) |  |  |  |  | Section 4 |  |  |  |  | Si = |  |  | 130.9598 |  |  | mm
Consolidation settlement |  |  |  |  | Section 5 |  |  |  |  | Sc = |  |  | 0 |  |  | mm
Time for 90 % consolidation |  |  |  |  | Section 5 |  |  |  |  | t90 = |  |  | 0 |  |  | year
Total long-term settlement |  |  |  |  | S = Si + Sc |  |  |  |  | S = |  |  | 130.9598 |  |  | mm
Settlement check | [9 empty] | S > S all …. NG!!
Post-liquefaction settlement during the design earthquake is not included and shall be assessed separately.
Figure 6. Settlement per sub-layer - BH-02
[10 empty] | Sheet : |  |  |  | 8

## BH-03
PROJECT : |  | GEOTHERMAL WELLPAD PSPE BORA PULU - SIGI, CENTRAL SULAWESI | [7 empty] | Prepared by : |  |  |  | Date
CLIENT : |  | PT EDC PANAS BUMI INDONESIA | [7 empty] | DF |  |  |  | 2026-10-06
LOCATION : |  | BH-03 (Log Yard) | [7 empty] | Verified by : |  |  |  | Date
SHEET : |  | BEARING CAPACITY AND SETTLEMENT OF SUBGRADE | [7 empty] | BC |  |  |  | 2026-10-06
1. GENERAL
This sheet evaluates the bearing capacity, lateral squeeze, immediate settlement and primary consolidation settlement
of the subgrade below the wellpad embankment (2 m fill + 100 kPa uniform surcharge) at the borehole location.
1.1. Load and loaded area
Height of embankment fill | [9 empty] | Hf = |  |  | 2 |  |  | m
Uniform surcharge | [9 empty] | qs = |  |  | 100 |  |  | kPa
Total pressure on subgrade |  |  |  |  | q = Hf·γf + qs |  |  |  |  | q = |  |  | 136 |  |  | kPa
Loaded area (assumed) |  |  |  |  | B × L |  |  |  |  | B = |  |  | 74 |  |  | m
[10 empty] | L = |  |  | 202 |  |  | m
Embankment side slope |  |  |  |  | 1V : nH |  |  |  |  | n = |  |  | 2 |  |  | -
1.2. Borehole data
Design groundwater level (below ground) | [9 empty] | GWL = |  |  | 8 |  |  | m
Unit weight above GWL | [9 empty] | γ = |  |  | 16.5 |  |  | kN/m³
Unit weight below GWL | [9 empty] | γsat = |  |  | 19 |  |  | kN/m³
Replacement depth (design condition) |  |  |  |  | 0 = no improvement |  |  |  |  | Dr = |  |  | 0 |  |  | m
Figure 1. Typical cross-section of the wellpad embankment, design load and subsoil
[10 empty] | Sheet : |  |  |  | 1
PROJECT : |  | GEOTHERMAL WELLPAD PSPE BORA PULU - SIGI, CENTRAL SULAWESI | [7 empty] | Prepared by : |  |  |  | Date
CLIENT : |  | PT EDC PANAS BUMI INDONESIA | [7 empty] | DF |  |  |  | 2026-10-06
LOCATION : |  | BH-03 (Log Yard) | [7 empty] | Verified by : |  |  |  | Date
SHEET : |  | BEARING CAPACITY AND SETTLEMENT OF SUBGRADE | [7 empty] | BC |  |  |  | 2026-10-06
2. SOIL PARAMETERS
Table 1. Soil parameters of BH-03 (sub-layers = SPT intervals) | [16 empty] | Helper calculation per sub-layer (not printed)
No | Top | Bottom | Soil | N-SPT |  | γ |  | LL | PI | e0 |  | cu |  |  | φ' |  | top | bot | h | z | typ | N | g | sv | s0 | LL | PL | PI | e0 | cu | phi | E | nu | m | n | I | ds | F1 | F2 | keep | Si | Cc | Cr | sp | Sc | Cv | t90 | hb0 | hbr | St | ket
| m | m |  |  |  | kN/m³ |  | % | % | - |  | kPa |  |  | °
1 | 0 | 1.5 | Sand | 10 |  | 16.5 |  | - | - | 0.65 |  | 0 |  |  | 30.2857 |  | 0 | 1.5 | 1.5 | 0.75 | Sand | 10 | 16.5 | 24.75 | 12.375 |  |  |  | 0.65 | 0 | 30.2857 | 10830 | 0.3 | 49.3333 | 134.6667 | 0.25 | 135.9995 | 0.00027836 | 0.0098567 | 1 | 9.9967 | 0 | 0 | 0 | 0 | 0 | 0 | 1.5 | 1.5 | 9.9967 | 0-1.5 m not tested: N of next layer
2 | 1.5 | 3 | Sand | 10 |  | 16.5 |  | - | - | 0.643 |  | 0 |  |  | 30.2857 |  | 1.5 | 3 | 1.5 | 2.25 | Sand | 10 | 16.5 | 49.5 | 37.125 |  |  |  | 0.643 | 0 | 30.2857 | 10830 | 0.3 | 16.4444 | 44.8889 | 0.24998 | 135.9868 | 0.0011108 | 0.019158 | 1 | 10.3974 | 0 | 0 | 0 | 0 | 0 | 0 | 1.5 | 1.5 | 10.3974
3 | 3 | 4.5 | Sand | 18 |  | 16.5 |  | - | - | 0.881 |  | 0 |  |  | 32.743 |  | 3 | 4.5 | 1.5 | 3.75 | Sand | 18 | 16.5 | 74.25 | 61.875 |  |  |  | 0.881 | 0 | 32.743 | 19494 | 0.3 | 9.8667 | 26.9333 | 0.24989 | 135.9395 | 0.0024896 | 0.02791 | 1 | 5.9944 | 0 | 0 | 0 | 0 | 0 | 0 | 1.5 | 1.5 | 5.9944
4 | 4.5 | 6 | Sand | 13 |  | 16.5 |  | - | - | 0.928 |  | 0 |  |  | 31.2167 |  | 4.5 | 6 | 1.5 | 5.25 | Sand | 13 | 16.5 | 99 | 86.625 |  |  |  | 0.928 | 0 | 31.2167 | 14079 | 0.3 | 7.0476 | 19.2381 | 0.2497 | 135.8359 | 0.0044021 | 0.03612 | 1 | 8.5917 | 0 | 0 | 0 | 0 | 0 | 0 | 0.5 | 0.5 | 8.5917
5 | 6 | 7.5 | Clay | 8 |  | 16.5 |  | 29.57 | 8.93 | 0.9 |  | 40 |  |  | 30 |  | 6 | 7.5 | 1.5 | 6.75 | Clay | 8 | 16.5 | 123.75 | 111.375 | 29.57 | 20.64 | 8.93 | 0.9 | 40 | 30 | 20000 | 0.5 | 5.4815 | 14.963 | 0.24937 | 135.6565 | 0.0068311 | 0.0438 | 1 | 1.8334 | 0.17613 | 0.035226 | 181.8182 | 24.429 | 0.003 | 0.050419 | 0 | 0 | 26.2624
6 | 7.5 | 9 | Sand | 10 |  | 19 |  | - | - | 0.716 |  | 0 |  |  | 30.2857 |  | 7.5 | 9 | 1.5 | 8.25 | Sand | 10 | 19 | 152.25 | 135.5 |  |  |  | 0.716 | 0 | 30.2857 | 10830 | 0.3 | 4.4848 | 12.2424 | 0.24887 | 135.3844 | 0.0097555 | 0.050965 | 1 | 11.87 | 0 | 0 | 0 | 0 | 0 | 0 | 0 | 0 | 11.87
7 | 9 | 10.5 | Sand | 29 |  | 19 |  | - | - | 0.65 |  | 0 |  |  | 35.9894 |  | 9 | 10.5 | 1.5 | 9.75 | Sand | 29 | 19 | 180.75 | 149 |  |  |  | 0.65 | 0 | 35.9894 | 31407 | 0.3 | 3.7949 | 10.359 | 0.24817 | 135.0061 | 0.013151 | 0.05763 | 1 | 4.2014 | 0 | 0 | 0 | 0 | 0 | 0 | 0 | 0 | 4.2014
8 | 10.5 | 12 | Silt | 24 |  | 19 |  | 36.39 | 11.57 | 1.053 |  | 120 |  |  | 30 |  | 10.5 | 12 | 1.5 | 11.25 | Silt | 24 | 19 | 209.25 | 162.5 | 36.39 | 24.82 | 11.57 | 1.053 | 120 | 30 | 60000 | 0.5 | 3.2889 | 8.9778 | 0.24726 | 134.5112 | 0.016989 | 0.063816 | 1 | 0.9658 | 0.23751 | 0.047502 | 545.4545 | 9.0904 | 0.0019265 | 0.078514 | 0 | 0 | 10.0562
9 | 12 | 13.5 | Silt | 10 |  | 19 |  | 35.7 | 11.45 | 0.974 |  | 50 |  |  | 30 |  | 12 | 13.5 | 1.5 | 12.75 | Silt | 10 | 19 | 237.75 | 176 | 35.7 | 24.25 | 11.45 | 0.974 | 50 | 30 | 25000 | 0.5 | 2.902 | 7.9216 | 0.24613 | 133.8931 | 0.021242 | 0.069541 | 1 | 2.568 | 0.2313 | 0.04626 | 227.2727 | 27.5717 | 0.0020209 | 0.074848 | 0 | 0 | 30.1397
10 | 13.5 | 15 | Sand | 35 |  | 19 |  | - | - | 0.557 |  | 0 |  |  | 37.6956 |  | 13.5 | 15 | 1.5 | 14.25 | Sand | 35 | 19 | 266.25 | 189.5 |  |  |  | 0.557 | 0 | 37.6956 | 37905 | 0.3 | 2.5965 | 7.0877 | 0.24476 | 133.1484 | 0.025878 | 0.074827 | 1 | 3.6999 | 0 | 0 | 0 | 0 | 0 | 0 | 0 | 0 | 3.6999
11 | 15 | 16.5 | Sand | 39 |  | 19 |  | - | - | 0.458 |  | 0 |  |  | 38.8078 |  | 15 | 16.5 | 1.5 | 15.75 | Sand | 39 | 19 | 294.75 | 203 |  |  |  | 0.458 | 0 | 38.8078 | 42237 | 0.3 | 2.3492 | 6.4127 | 0.24316 | 132.2769 | 0.030866 | 0.079696 | 1 | 3.3697 | 0 | 0 | 0 | 0 | 0 | 0 | 0 | 0 | 3.3697
12 | 16.5 | 18 | Sand | 26 |  | 19 |  | - | - | 0.556 |  | 0 |  |  | 35.1192 |  | 16.5 | 18 | 1.5 | 17.25 | Sand | 26 | 19 | 323.25 | 216.5 |  |  |  | 0.556 | 0 | 35.1192 | 28158 | 0.3 | 2.1449 | 5.8551 | 0.24133 | 131.2812 | 0.036174 | 0.084171 | 1 | 5.1162 | 0 | 0 | 0 | 0 | 0 | 0 | 0 | 0 | 5.1162
13 | 18 | 19.5 | Sand | 22 |  | 19 |  | - | - | 0.351 |  | 0 |  |  | 33.9413 |  | 18 | 19.5 | 1.5 | 18.75 | Sand | 22 | 19 | 351.75 | 230 |  |  |  | 0.351 | 0 | 33.9413 | 23826 | 0.3 | 1.9733 | 5.3867 | 0.23928 | 130.1663 | 0.041771 | 0.088275 | 1 | 6.1051 | 0 | 0 | 0 | 0 | 0 | 0 | 0 | 0 | 6.1051
14 | 19.5 | 21 | Sand | 24 |  | 19 |  | - | - | 0.786 |  | 0 |  |  | 34.5328 |  | 19.5 | 21 | 1.5 | 20.25 | Sand | 24 | 19 | 380.25 | 243.5 |  |  |  | 0.786 | 0 | 34.5328 | 25992 | 0.3 | 1.8272 | 4.9877 | 0.23702 | 128.9389 | 0.047625 | 0.092029 | 1 | 5.6374 | 0 | 0 | 0 | 0 | 0 | 0 | 0 | 0 | 5.6374
15 | 21 | 22.5 | Clay | 38 |  | 19 |  | 32.8 | 12.768 | 0.801 |  | 190 |  |  | 30 |  | 21 | 22.5 | 1.5 | 21.75 | Clay | 38 | 19 | 408.75 | 257 | 32.8 | 20.032 | 12.768 | 0.801 | 190 | 30 | 95000 | 0.5 | 1.7011 | 4.6437 | 0.23457 | 127.6075 | 0.053708 | 0.095455 | 1 | 0.96659 | 0.2052 | 0.04104 | 863.6364 | 5.9846 | 0.0024708 | 0.061218 | 0 | 0 | 6.9512 | LL/PL/e0 = borehole average
16 | 22.5 | 24 | Sand | 24 |  | 19 |  | - | - | 0.767 |  | 0 |  |  | 34.5328 |  | 22.5 | 24 | 1.5 | 23.25 | Sand | 24 | 19 | 437.25 | 270.5 |  |  |  | 0.767 | 0 | 34.5328 | 25992 | 0.3 | 1.5914 | 4.3441 | 0.23195 | 126.1813 | 0.059991 | 0.098576 | 1 | 5.684 | 0 | 0 | 0 | 0 | 0 | 0 | 0 | 0 | 5.684 | data copied from BH-02
17 | 24 | 25.5 | Sand | 44 |  | 19 |  | - | - | 0.65 |  | 0 |  |  | 40.1694 |  | 24 | 25.5 | 1.5 | 24.75 | Sand | 44 | 19 | 465.75 | 284 |  |  |  | 0.65 | 0 | 40.1694 | 47652 | 0.3 | 1.4949 | 4.0808 | 0.22917 | 124.6703 | 0.066447 | 0.10141 | 1 | 3.1042 | 0 | 0 | 0 | 0 | 0 | 0 | 0 | 0 | 3.1042 | data copied from BH-02
18 | 25.5 | 27 | Sand | 21 |  | 19 |  | - | - | 0.73 |  | 0 |  |  | 33.6436 |  | 25.5 | 27 | 1.5 | 26.25 | Sand | 21 | 19 | 494.25 | 297.5 |  |  |  | 0.73 | 0 | 33.6436 | 22743 | 0.3 | 1.4095 | 3.8476 | 0.22626 | 123.0847 | 0.073051 | 0.10398 | 1 | 6.5007 | 0 | 0 | 0 | 0 | 0 | 0 | 0 | 0 | 6.5007 | data copied from BH-02
19 | 27 | 28.5 | Sand | 31 |  | 19 |  | - | - | 0.65 |  | 0 |  |  | 36.5632 |  | 27 | 28.5 | 1.5 | 27.75 | Sand | 31 | 19 | 522.75 | 311 |  |  |  | 0.65 | 0 | 36.5632 | 33573 | 0.3 | 1.3333 | 3.6396 | 0.22323 | 121.4348 | 0.07978 | 0.1063 | 1 | 4.3946 | 0 | 0 | 0 | 0 | 0 | 0 | 0 | 0 | 4.3946 | data copied from BH-02
20 | 28.5 | 30 | Sand | 50 |  | 19 |  | - | - | 0.65 |  | 0 |  |  | 41.7616 |  | 28.5 | 30 | 1.5 | 29.25 | Sand | 50 | 19 | 551.25 | 324.5 |  |  |  | 0.65 | 0 | 41.7616 | 54150 | 0.3 | 1.265 | 3.453 | 0.22009 | 119.7304 | 0.086612 | 0.10839 | 1 | 2.715 | 0 | 0 | 0 | 0 | 0 | 0 | 0 | 0 | 2.715 | data copied from BH-02
21 | 30 | 31.5 | Sand | 40 |  | 19 |  | - | - | 0.65 |  | 0 |  |  | 39.0826 |  | 30 | 31.5 | 1.5 | 30.75 | Sand | 40 | 19 | 579.75 | 338 |  |  |  | 0.65 | 0 | 39.0826 | 43320 | 0.3 | 1.2033 | 3.2846 | 0.21688 | 117.9813 | 0.093527 | 0.11027 | 1 | 3.3774 | 0 | 0 | 0 | 0 | 0 | 0 | 0 | 0 | 3.3774 | data copied from BH-02
22 | 31.5 | 33 | Sand | 43 |  | 19 |  | - | - | 0.65 |  | 0 |  |  | 39.8996 |  | 31.5 | 33 | 1.5 | 32.25 | Sand | 43 | 19 | 608.25 | 351.5 |  |  |  | 0.65 | 0 | 39.8996 | 46569 | 0.3 | 1.1473 | 3.1318 | 0.2136 | 116.1965 | 0.10051 | 0.11195 | 1 | 3.1228 | 0 | 0 | 0 | 0 | 0 | 0 | 0 | 0 | 3.1228 | data copied from BH-02
23 | 33 | 34.5 | Sand | 26 |  | 19 |  | - | - | 0.65 |  | 0 |  |  | 35.1192 |  | 33 | 34.5 | 1.5 | 33.75 | Sand | 26 | 19 | 636.75 | 365 |  |  |  | 0.65 | 0 | 35.1192 | 28158 | 0.3 | 1.0963 | 2.9926 | 0.21027 | 114.3842 | 0.10754 | 0.11344 | 1 | 5.128 | 0 | 0 | 0 | 0 | 0 | 0 | 0 | 0 | 5.128 | data copied from BH-02
24 | 34.5 | 36 | Sand | 53 |  | 19 |  | - | - | 0.65 |  | 0 |  |  | 42.5406 |  | 34.5 | 36 | 1.5 | 35.25 | Sand | 53 | 19 | 665.25 | 378.5 |  |  |  | 0.65 | 0 | 42.5406 | 57399 | 0.3 | 1.0496 | 2.8652 | 0.2069 | 112.5524 | 0.1146 | 0.11477 | 1 | 2.4953 | 0 | 0 | 0 | 0 | 0 | 0 | 0 | 0 | 2.4953 | data copied from BH-02
25 | 36 | 37.5 | Sand | 54 |  | 19 |  | - | - | 0.65 |  | 0 |  |  | 42.7977 |  | 36 | 37.5 | 1.5 | 36.75 | Sand | 54 | 19 | 693.75 | 392 |  |  |  | 0.65 | 0 | 42.7977 | 58482 | 0.3 | 1.0068 | 2.7483 | 0.20351 | 110.708 | 0.12168 | 0.11593 | 1 | 2.4272 | 0 | 0 | 0 | 0 | 0 | 0 | 0 | 0 | 2.4272 | data copied from BH-02
26 | 37.5 | 39 | Sand | 50 |  | 19 |  | - | - | 0.746 |  | 0 |  |  | 41.7616 |  | 37.5 | 39 | 1.5 | 38.25 | Sand | 50 | 19 | 722.25 | 405.5 |  |  |  | 0.746 | 0 | 41.7616 | 54150 | 0.3 | 0.96732 | 2.6405 | 0.20011 | 108.8574 | 0.12877 | 0.11696 | 1 | 2.5958 | 0 | 0 | 0 | 0 | 0 | 0 | 0 | 0 | 2.5958 | data copied from BH-02
27 | 39 | 40.5 | Sand | 50 |  | 19 |  | - | - | 0.65 |  | 0 |  |  | 41.7616 |  | 39 | 40.5 | 1.5 | 39.75 | Sand | 50 | 19 | 750.75 | 419 |  |  |  | 0.65 | 0 | 41.7616 | 54150 | 0.3 | 0.93082 | 2.5409 | 0.1967 | 107.0062 | 0.13586 | 0.11784 | 1 | 2.5687 | 0 | 0 | 0 | 0 | 0 | 0 | 0 | 0 | 2.5687 | data copied from BH-02
28 | 40.5 | 42 | Sand | 37 |  | 19 |  | - | - | 0.793 |  | 0 |  |  | 38.2542 |  | 40.5 | 42 | 1.5 | 41.25 | Sand | 37 | 19 | 779.25 | 432.5 |  |  |  | 0.793 | 0 | 38.2542 | 40071 | 0.3 | 0.89697 | 2.4485 | 0.19331 | 105.1594 | 0.14293 | 0.11861 | 1 | 3.4328 | 0 | 0 | 0 | 0 | 0 | 0 | 0 | 0 | 3.4328 | data copied from BH-02
29 | 42 | 43.5 | Sand | 50 |  | 19 |  | - | - | 0.65 |  | 0 |  |  | 41.7616 |  | 42 | 43.5 | 1.5 | 42.75 | Sand | 50 | 19 | 807.75 | 446 |  |  |  | 0.65 | 0 | 41.7616 | 54150 | 0.3 | 0.8655 | 2.3626 | 0.18993 | 103.3214 | 0.14998 | 0.11926 | 1 | 2.5106 | 0 | 0 | 0 | 0 | 0 | 0 | 0 | 0 | 2.5106 | data copied from BH-02
30 | 43.5 | 45 | Sand | 50 |  | 19 |  | - | - | 0.67 |  | 0 |  |  | 41.7616 |  | 43.5 | 45 | 1.5 | 44.25 | Sand | 50 | 19 | 836.25 | 459.5 |  |  |  | 0.67 | 0 | 41.7616 | 54150 | 0.3 | 0.83616 | 2.2825 | 0.18657 | 101.496 | 0.15701 | 0.1198 | 1 | 2.4801 | 0 | 0 | 0 | 0 | 0 | 0 | 0 | 0 | 2.4801 | data copied from BH-02
31 | 45 | 46.5 | Sand | 50 |  | 19 |  | - | - | 0.65 |  | 0 |  |  | 41.7616 |  | 45 | 46.5 | 1.5 | 45.75 | Sand | 50 | 19 | 864.75 | 473 |  |  |  | 0.65 | 0 | 41.7616 | 54150 | 0.3 | 0.80874 | 2.2077 | 0.18325 | 99.6865 | 0.16399 | 0.12024 | 1 | 2.4488 | 0 | 0 | 0 | 0 | 0 | 0 | 0 | 0 | 2.4488 | data copied from BH-02
32 | 46.5 | 48 | Sand | 50 |  | 19 |  | - | - | 0.65 |  | 0 |  |  | 41.7616 |  | 46.5 | 48 | 1.5 | 47.25 | Sand | 50 | 19 | 893.25 | 486.5 |  |  |  | 0.65 | 0 | 41.7616 | 54150 | 0.3 | 0.78307 | 2.1376 | 0.17996 | 97.8958 | 0.17094 | 0.12059 | 1 | 2.4169 | 0 | 0 | 0 | 0 | 0 | 0 | 0 | 0 | 2.4169 | data copied from BH-02
33 | 48 | 49.5 | Sand | 27 |  | 19 |  | - | - | 0.65 |  | 0 |  |  | 35.4106 |  | 48 | 49.5 | 1.5 | 48.75 | Sand | 27 | 19 | 921.75 | 500 |  |  |  | 0.65 | 0 | 35.4106 | 29241 | 0.3 | 0.75897 | 2.0718 | 0.1767 | 96.1261 | 0.17784 | 0.12086 | 0 | 0 | 0 | 0 | 0 | 0 | 0 | 0 | 0 | 0 | 0 | data copied from BH-02
34 | 49.5 | 51 | Sand | 25 |  | 19 |  | - | - | 0.65 |  | 0 |  |  | 34.8266 |  | 49.5 | 51 | 1.5 | 50.25 | Sand | 25 | 19 | 950.25 | 513.5 |  |  |  | 0.65 | 0 | 34.8266 | 27075 | 0.3 | 0.73632 | 2.01 | 0.17349 | 94.3794 | 0.18468 | 0.12104 | 0 | 0 | 0 | 0 | 0 | 0 | 0 | 0 | 0 | 0 | 0 | data copied from BH-02
35 | 51 | 52.5 | Sand | 29 |  | 19 |  | - | - | 0.65 |  | 0 |  |  | 35.9894 |  | 51 | 52.5 | 1.5 | 51.75 | Sand | 29 | 19 | 978.75 | 527 |  |  |  | 0.65 | 0 | 35.9894 | 31407 | 0.3 | 0.71498 | 1.9517 | 0.17033 | 92.6575 | 0.19147 | 0.12116 | 0 | 0 | 0 | 0 | 0 | 0 | 0 | 0 | 0 | 0 | 0 | data copied from BH-02
36 | 52.5 | 54 | Sand | 35 |  | 19 |  | - | - | 0.65 |  | 0 |  |  | 37.6956 |  | 52.5 | 54 | 1.5 | 53.25 | Sand | 35 | 19 | 1007.25 | 540.5 |  |  |  | 0.65 | 0 | 37.6956 | 37905 | 0.3 | 0.69484 | 1.8967 | 0.16721 | 90.9617 | 0.1982 | 0.12121 | 0 | 0 | 0 | 0 | 0 | 0 | 0 | 0 | 0 | 0 | 0 | data copied from BH-02
37 | 54 | 55.5 | Sand | 50 |  | 19 |  | - | - | 0.65 |  | 0 |  |  | 41.7616 |  | 54 | 55.5 | 1.5 | 54.75 | Sand | 50 | 19 | 1035.75 | 554 |  |  |  | 0.65 | 0 | 41.7616 | 54150 | 0.3 | 0.6758 | 1.8447 | 0.16414 | 89.2929 | 0.20487 | 0.1212 | 0 | 0 | 0 | 0 | 0 | 0 | 0 | 0 | 0 | 0 | 0 | data copied from BH-02
38 | 55.5 | 57 | Sand | 50 |  | 19 |  | - | - | 0.65 |  | 0 |  |  | 41.7616 |  | 55.5 | 57 | 1.5 | 56.25 | Sand | 50 | 19 | 1064.25 | 567.5 |  |  |  | 0.65 | 0 | 41.7616 | 54150 | 0.3 | 0.65778 | 1.7956 | 0.16113 | 87.6521 | 0.21147 | 0.12113 | 0 | 0 | 0 | 0 | 0 | 0 | 0 | 0 | 0 | 0 | 0 | data copied from BH-02
39 | 57 | 58.5 | Sand | 50 |  | 19 |  | - | - | 0.65 |  | 0 |  |  | 41.7616 |  | 57 | 58.5 | 1.5 | 57.75 | Sand | 50 | 19 | 1092.75 | 581 |  |  |  | 0.65 | 0 | 41.7616 | 54150 | 0.3 | 0.64069 | 1.7489 | 0.15816 | 86.0399 | 0.218 | 0.121 | 0 | 0 | 0 | 0 | 0 | 0 | 0 | 0 | 0 | 0 | 0 | data copied from BH-02
40 | 58.5 | 59.5 | Sand | 29 |  | 19 |  | - | - | 0.65 |  | 0 |  |  | 35.9894 |  | 58.5 | 59.5 | 1 | 59 | Sand | 29 | 19 | 1111.75 | 592.25 |  |  |  | 0.65 | 0 | 35.9894 | 31407 | 0.3 | 0.62712 | 1.7119 | 0.15573 | 84.7185 | 0.22232 | 0.1209 | 0 | 0 | 0 | 0 | 0 | 0 | 0 | 0 | 0 | 0 | 0 | data copied from BH-02
41 | 59.5 | 60 | Sand | 44 |  | 19 |  | - | - | 0.65 |  | 0 |  |  | 40.1694 |  | 59.5 | 60 | 0.5 | 59.75 | Sand | 44 | 19 | 1121.25 | 599 |  |  |  | 0.65 | 0 | 40.1694 | 47652 | 0.3 | 0.61925 | 1.6904 | 0.15429 | 83.9354 | 0.22447 | 0.12083 | 0 | 0 | 0 | 0 | 0 | 0 | 0 | 0 | 0 | 0 | 0 | data copied from BH-02
cu = k·N (silt/clay); φ' sand from Wolff (1989), silt/clay from PI; γ from laboratory average above/below GWL.
Below 22.5 m the SPT data of BH-02 are used (BH-03 drilled to 22.5 m only).
[10 empty] | Sheet : |  |  |  | 2
PROJECT : |  | GEOTHERMAL WELLPAD PSPE BORA PULU - SIGI, CENTRAL SULAWESI | [7 empty] | Prepared by : |  |  |  | Date
CLIENT : |  | PT EDC PANAS BUMI INDONESIA | [7 empty] | DF |  |  |  | 2026-10-06
LOCATION : |  | BH-03 (Log Yard) | [7 empty] | Verified by : |  |  |  | Date
SHEET : |  | BEARING CAPACITY AND SETTLEMENT OF SUBGRADE | [7 empty] | BC |  |  |  | 2026-10-06
3. BEARING CAPACITY OF SUBGRADE
The bearing capacity is evaluated with the general bearing capacity equation (Terzaghi 1943, Vesic 1975; SNI 8460:2017).
Undrained (short-term) condition governs where silt/clay exists within 0 - Hb: qu = cu·Nc·sc.
Drained (long-term) condition for granular soil: qu = 0.5·γ'·B·Nγ·sγ·rγ (c' = 0, load at ground surface, q = 0).
Thin soft layer over firm sand below a wide load (B >> H'): squeezing mechanism, Nc* = 4.14 + 0.5·B/H' ≥ 5.14 (Meyerhof 1974).
The governing ultimate capacity is the smaller of the two; qall = qu / SF.
Figure 2. Bearing capacity mechanisms considered
3.1. Without ground improvement
Thickness of silt/clay within 0 - Hb |  |  |  |  | Σh (fine soil) |  |  |  |  | Σh = |  |  | 0 |  |  | m
Average undrained shear strength |  |  |  |  | weighted by thickness |  |  |  |  | cu = |  |  | 0 |  |  | kPa
Average effective friction angle |  |  |  |  | incl. replacement fill |  |  |  |  | φ' = |  |  | 31.116 |  |  | °
Average effective unit weight |  |  |  |  | 0 - Hb |  |  |  |  | γ' = |  |  | 16.5 |  |  | kN/m³
Bearing factor, thin soft layer (H' = Σh) |  |  |  |  | Nc* = 4.14 + 0.5·B/H' ≥ 5.14 |  |  |  |  | Nc* = |  |  | 5.14 |  |  | -
Shape factor (undrained) |  |  |  |  | sc = 1 + 0.2 B/L |  |  |  |  | sc = |  |  | 1.0733 |  |  | -
Ultimate capacity, undrained |  |  |  |  | qu = cu·Nc*·sc |  |  |  |  | qu,u = |  |  | n/a |  |  | kPa
Bearing capacity factor |  |  |  |  | Nq = e^(π·tanφ)·tan²(45+φ/2) |  |  |  |  | Nq = |  |  | 20.9089 |  |  | -
Bearing capacity factor (Vesic) |  |  |  |  | Nγ = 2(Nq+1)·tanφ |  |  |  |  | Nγ = |  |  | 26.4492 |  |  | -
Shape and size factors |  |  |  |  | sγ = 1-0.4B/L; rγ = 1-0.25log(B/2) |  |  |  |  | sγ·rγ = |  |  | 0.51886 |  |  | -
Ultimate capacity, drained |  |  |  |  | qu = 0.5·γ'·B·Nγ·sγ·rγ |  |  |  |  | qu,d = |  |  | 8378.2266 |  |  | kPa
Governing ultimate bearing capacity |  |  |  |  | min (undrained, drained) |  |  |  |  | qu = |  |  | 8378.2266 |  |  | kPa
Allowable bearing capacity |  |  |  |  | qall = qu / SF |  |  |  |  | qall = |  |  | 2792.7422 |  |  | kPa
Working pressure |  |  |  |  | q = Hf·γf + qs |  |  |  |  | q = |  |  | 136 |  |  | kPa
Actual factor of safety |  |  |  |  | FS = qu / q |  |  |  |  | FS = |  |  | 61.6046 |  |  | -
Allowable fill height with surcharge |  |  |  |  | Hall = (qall - qs) / γf |  |  |  |  | Hall = |  |  | 149.5968 |  |  | m
Bearing capacity check | [9 empty] | qall ≥ q …. OK!!
3.2. With replacement of soil 0 - Dr (design condition)
Thickness of silt/clay within 0 - Hb |  |  |  |  | Σh (fine soil) |  |  |  |  | Σh = |  |  | 0 |  |  | m
Average undrained shear strength |  |  |  |  | weighted by thickness |  |  |  |  | cu = |  |  | 0 |  |  | kPa
Average effective friction angle |  |  |  |  | incl. replacement fill |  |  |  |  | φ' = |  |  | 31.116 |  |  | °
Average effective unit weight |  |  |  |  | 0 - Hb |  |  |  |  | γ' = |  |  | 16.5 |  |  | kN/m³
Bearing factor, thin soft layer (H' = Σh) |  |  |  |  | Nc* = 4.14 + 0.5·B/H' ≥ 5.14 |  |  |  |  | Nc* = |  |  | 5.14 |  |  | -
Shape factor (undrained) |  |  |  |  | sc = 1 + 0.2 B/L |  |  |  |  | sc = |  |  | 1.0733 |  |  | -
Ultimate capacity, undrained |  |  |  |  | qu = cu·Nc*·sc |  |  |  |  | qu,u = |  |  | n/a |  |  | kPa
Bearing capacity factor |  |  |  |  | Nq = e^(π·tanφ)·tan²(45+φ/2) |  |  |  |  | Nq = |  |  | 20.9089 |  |  | -
Bearing capacity factor (Vesic) |  |  |  |  | Nγ = 2(Nq+1)·tanφ |  |  |  |  | Nγ = |  |  | 26.4492 |  |  | -
Shape and size factors |  |  |  |  | sγ = 1-0.4B/L; rγ = 1-0.25log(B/2) |  |  |  |  | sγ·rγ = |  |  | 0.51886 |  |  | -
Ultimate capacity, drained |  |  |  |  | qu = 0.5·γ'·B·Nγ·sγ·rγ |  |  |  |  | qu,d = |  |  | 8378.2266 |  |  | kPa
Governing ultimate bearing capacity |  |  |  |  | min (undrained, drained) |  |  |  |  | qu = |  |  | 8378.2266 |  |  | kPa
Allowable bearing capacity |  |  |  |  | qall = qu / SF |  |  |  |  | qall = |  |  | 2792.7422 |  |  | kPa
Working pressure |  |  |  |  | q = Hf·γf + qs |  |  |  |  | q = |  |  | 136 |  |  | kPa
Actual factor of safety |  |  |  |  | FS = qu / q |  |  |  |  | FS = |  |  | 61.6046 |  |  | -
Allowable fill height with surcharge |  |  |  |  | Hall = (qall - qs) / γf |  |  |  |  | Hall = |  |  | 149.5968 |  |  | m
Bearing capacity check | [9 empty] | qall ≥ q …. OK!!
[10 empty] | Sheet : |  |  |  | 3
PROJECT : |  | GEOTHERMAL WELLPAD PSPE BORA PULU - SIGI, CENTRAL SULAWESI | [7 empty] | Prepared by : |  |  |  | Date
CLIENT : |  | PT EDC PANAS BUMI INDONESIA | [7 empty] | DF |  |  |  | 2026-10-06
LOCATION : |  | BH-03 (Log Yard) | [7 empty] | Verified by : |  |  |  | Date
SHEET : |  | BEARING CAPACITY AND SETTLEMENT OF SUBGRADE | [7 empty] | BC |  |  |  | 2026-10-06
3.3. Granular soil - allowable pressure for 25 mm settlement (Meyerhof 1965, Bowles 1996)
Average N60 of sand layers within 0 - Hb | [9 empty] | N60 = |  |  | 13.7541 |  |  | -
Allowable pressure (S = 25 mm, Kd = 1) |  |  |  |  | qa = (N55/0.08)·((B+0.3)/B)² |  |  |  |  | qa = |  |  | 189.0797 |  |  | kPa
For granular soil the shear capacity is normally far above the applied load; settlement governs the design (Section 4).
3.4. Lateral squeeze of soft layer at the embankment toe (Silvestri 1983; FHWA-NHI-06-088)
A thin soft layer below the embankment edge can be squeezed laterally towards the toe (toe heave, edge settlement,
lateral load on piles and casings near the platform edge). Surcharge qs is conservatively assumed to act up to the crest.
FS = 2·cu / (γf·Ds·tanθ) + 4.14·cu / q_edge , q_edge = γf·Hf + qs , valid for Ds < b = n·Hf
Figure 3. Lateral squeeze of a soft layer at the embankment toe
Slope inclination |  |  |  |  | tanθ = 1/n |  |  |  |  | tanθ = |  |  | 0.5 |  |  | -
Horizontal length of side slope |  |  |  |  | b = n·Hf |  |  |  |  | b = |  |  | 4 |  |  | m
Soft layer thickness - without improvement |  |  |  |  | Ds = Σh (Section 3.1/3.2) |  |  |  |  | Ds = |  |  | 0 |  |  | m
FS against lateral squeeze - without improvement | [9 empty] | FS = |  |  | n/a |  |  | -
check | [9 empty] | No soft layer - n/a
Soft layer thickness - design condition (replacement Dr) |  |  |  |  | Ds = Σh (Section 3.1/3.2) |  |  |  |  | Ds = |  |  | 0 |  |  | m
FS against lateral squeeze - design condition (replacement Dr) | [9 empty] | FS = |  |  | n/a |  |  | -
check | [9 empty] | No soft layer - n/a
Where Ds ≥ b the toe mechanism is a general bearing failure of the slope and the check reverts to Sections 3.1/3.2.
[10 empty] | Sheet : |  |  |  | 4
PROJECT : |  | GEOTHERMAL WELLPAD PSPE BORA PULU - SIGI, CENTRAL SULAWESI | [7 empty] | Prepared by : |  |  |  | Date
CLIENT : |  | PT EDC PANAS BUMI INDONESIA | [7 empty] | DF |  |  |  | 2026-10-06
LOCATION : |  | BH-03 (Log Yard) | [7 empty] | Verified by : |  |  |  | Date
SHEET : |  | BEARING CAPACITY AND SETTLEMENT OF SUBGRADE | [7 empty] | BC |  |  |  | 2026-10-06
4. IMMEDIATE SETTLEMENT (design condition)
Layered elastic method (Steinbrenner 1934; Bowles 1996) at the centre of a flexible B × L area:
Si = 4·q·(B/2)·(1 - ν²)/E · [ΔF1 + (1 - 2ν)/(1 - ν)·ΔF2] for each sub-layer.
Sand: drained modulus E = k·N60 and ν of sand; silt/clay: undrained modulus Eu = k·cu and ν = 0.5.
Layers below the influence depth (Δσz < ratio·σ'v0, Input) and soil replaced to depth Dr are excluded.
Table 2. Immediate settlement of BH-03
No | Top | Bottom | Soil | E |  | ν | σ'v0 |  | Δσz |  | F1 |  | F2 |  | Si
| m | m |  | kPa |  | - | kPa |  | kPa |  | - |  | - |  | mm
1 | 0 | 1.5 | Sand | 10830 |  | 0.3 | 12.375 |  | 135.9995 |  | 0.00027836 |  | 0.0098567 |  | 9.9967
2 | 1.5 | 3 | Sand | 10830 |  | 0.3 | 37.125 |  | 135.9868 |  | 0.0011108 |  | 0.019158 |  | 10.3974
3 | 3 | 4.5 | Sand | 19494 |  | 0.3 | 61.875 |  | 135.9395 |  | 0.0024896 |  | 0.02791 |  | 5.9944
4 | 4.5 | 6 | Sand | 14079 |  | 0.3 | 86.625 |  | 135.8359 |  | 0.0044021 |  | 0.03612 |  | 8.5917
5 | 6 | 7.5 | Clay | 20000 |  | 0.5 | 111.375 |  | 135.6565 |  | 0.0068311 |  | 0.0438 |  | 1.8334
6 | 7.5 | 9 | Sand | 10830 |  | 0.3 | 135.5 |  | 135.3844 |  | 0.0097555 |  | 0.050965 |  | 11.87
7 | 9 | 10.5 | Sand | 31407 |  | 0.3 | 149 |  | 135.0061 |  | 0.013151 |  | 0.05763 |  | 4.2014
8 | 10.5 | 12 | Silt | 60000 |  | 0.5 | 162.5 |  | 134.5112 |  | 0.016989 |  | 0.063816 |  | 0.9658
9 | 12 | 13.5 | Silt | 25000 |  | 0.5 | 176 |  | 133.8931 |  | 0.021242 |  | 0.069541 |  | 2.568
10 | 13.5 | 15 | Sand | 37905 |  | 0.3 | 189.5 |  | 133.1484 |  | 0.025878 |  | 0.074827 |  | 3.6999
11 | 15 | 16.5 | Sand | 42237 |  | 0.3 | 203 |  | 132.2769 |  | 0.030866 |  | 0.079696 |  | 3.3697
12 | 16.5 | 18 | Sand | 28158 |  | 0.3 | 216.5 |  | 131.2812 |  | 0.036174 |  | 0.084171 |  | 5.1162
13 | 18 | 19.5 | Sand | 23826 |  | 0.3 | 230 |  | 130.1663 |  | 0.041771 |  | 0.088275 |  | 6.1051
14 | 19.5 | 21 | Sand | 25992 |  | 0.3 | 243.5 |  | 128.9389 |  | 0.047625 |  | 0.092029 |  | 5.6374
15 | 21 | 22.5 | Clay | 95000 |  | 0.5 | 257 |  | 127.6075 |  | 0.053708 |  | 0.095455 |  | 0.96659
16 | 22.5 | 24 | Sand | 25992 |  | 0.3 | 270.5 |  | 126.1813 |  | 0.059991 |  | 0.098576 |  | 5.684
17 | 24 | 25.5 | Sand | 47652 |  | 0.3 | 284 |  | 124.6703 |  | 0.066447 |  | 0.10141 |  | 3.1042
18 | 25.5 | 27 | Sand | 22743 |  | 0.3 | 297.5 |  | 123.0847 |  | 0.073051 |  | 0.10398 |  | 6.5007
19 | 27 | 28.5 | Sand | 33573 |  | 0.3 | 311 |  | 121.4348 |  | 0.07978 |  | 0.1063 |  | 4.3946
20 | 28.5 | 30 | Sand | 54150 |  | 0.3 | 324.5 |  | 119.7304 |  | 0.086612 |  | 0.10839 |  | 2.715
21 | 30 | 31.5 | Sand | 43320 |  | 0.3 | 338 |  | 117.9813 |  | 0.093527 |  | 0.11027 |  | 3.3774
22 | 31.5 | 33 | Sand | 46569 |  | 0.3 | 351.5 |  | 116.1965 |  | 0.10051 |  | 0.11195 |  | 3.1228
23 | 33 | 34.5 | Sand | 28158 |  | 0.3 | 365 |  | 114.3842 |  | 0.10754 |  | 0.11344 |  | 5.128
24 | 34.5 | 36 | Sand | 57399 |  | 0.3 | 378.5 |  | 112.5524 |  | 0.1146 |  | 0.11477 |  | 2.4953
25 | 36 | 37.5 | Sand | 58482 |  | 0.3 | 392 |  | 110.708 |  | 0.12168 |  | 0.11593 |  | 2.4272
26 | 37.5 | 39 | Sand | 54150 |  | 0.3 | 405.5 |  | 108.8574 |  | 0.12877 |  | 0.11696 |  | 2.5958
27 | 39 | 40.5 | Sand | 54150 |  | 0.3 | 419 |  | 107.0062 |  | 0.13586 |  | 0.11784 |  | 2.5687
28 | 40.5 | 42 | Sand | 40071 |  | 0.3 | 432.5 |  | 105.1594 |  | 0.14293 |  | 0.11861 |  | 3.4328
29 | 42 | 43.5 | Sand | 54150 |  | 0.3 | 446 |  | 103.3214 |  | 0.14998 |  | 0.11926 |  | 2.5106
30 | 43.5 | 45 | Sand | 54150 |  | 0.3 | 459.5 |  | 101.496 |  | 0.15701 |  | 0.1198 |  | 2.4801
31 | 45 | 46.5 | Sand | 54150 |  | 0.3 | 473 |  | 99.6865 |  | 0.16399 |  | 0.12024 |  | 2.4488
32 | 46.5 | 48 | Sand | 54150 |  | 0.3 | 486.5 |  | 97.8958 |  | 0.17094 |  | 0.12059 |  | 2.4169
33 | 48 | 49.5 | Sand | 29241 |  | 0.3 | 500 |  | 96.1261 |  | 0.17784 |  | 0.12086 |  | 0
34 | 49.5 | 51 | Sand | 27075 |  | 0.3 | 513.5 |  | 94.3794 |  | 0.18468 |  | 0.12104 |  | 0
35 | 51 | 52.5 | Sand | 31407 |  | 0.3 | 527 |  | 92.6575 |  | 0.19147 |  | 0.12116 |  | 0
36 | 52.5 | 54 | Sand | 37905 |  | 0.3 | 540.5 |  | 90.9617 |  | 0.1982 |  | 0.12121 |  | 0
37 | 54 | 55.5 | Sand | 54150 |  | 0.3 | 554 |  | 89.2929 |  | 0.20487 |  | 0.1212 |  | 0
38 | 55.5 | 57 | Sand | 54150 |  | 0.3 | 567.5 |  | 87.6521 |  | 0.21147 |  | 0.12113 |  | 0
39 | 57 | 58.5 | Sand | 54150 |  | 0.3 | 581 |  | 86.0399 |  | 0.218 |  | 0.121 |  | 0
40 | 58.5 | 59.5 | Sand | 31407 |  | 0.3 | 592.25 |  | 84.7185 |  | 0.22232 |  | 0.1209 |  | 0
41 | 59.5 | 60 | Sand | 47652 |  | 0.3 | 599 |  | 83.9354 |  | 0.22447 |  | 0.12083 |  | 0
Total immediate settlement |  |  |  |  | Si = Σ Si |  |  |  |  | Si = |  |  | 138.7165 |  |  | mm
- contribution of sand layers | [12 empty] | 132.3827 |  |  | mm
- contribution of silt/clay layers | [12 empty] | 6.3338 |  |  | mm
[10 empty] | Sheet : |  |  |  | 5
PROJECT : |  | GEOTHERMAL WELLPAD PSPE BORA PULU - SIGI, CENTRAL SULAWESI | [7 empty] | Prepared by : |  |  |  | Date
CLIENT : |  | PT EDC PANAS BUMI INDONESIA | [7 empty] | DF |  |  |  | 2026-10-06
LOCATION : |  | BH-03 (Log Yard) | [7 empty] | Verified by : |  |  |  | Date
SHEET : |  | BEARING CAPACITY AND SETTLEMENT OF SUBGRADE | [7 empty] | BC |  |  |  | 2026-10-06
Figure 4. Stress distribution below the loaded area and layered elastic settlement
5. PRIMARY CONSOLIDATION SETTLEMENT (silt/clay layers, design condition)
Sc = h/(1+e0) · [Cr·log(σ'p/σ'v0) + Cc·log((σ'v0+Δσz)/σ'p)] (Das 2019); Δσz from Boussinesq at the centre of the area;
σ'p = max(cu/0.22 ; σ'v0) (Mesri 1975); t90 = Tv·Hdr²/Cv with double drainage (Hdr = h/2), layers bounded by sand.
Figure 5. Compression curve used for the consolidation settlement
[10 empty] | Sheet : |  |  |  | 6
PROJECT : |  | GEOTHERMAL WELLPAD PSPE BORA PULU - SIGI, CENTRAL SULAWESI | [7 empty] | Prepared by : |  |  |  | Date
CLIENT : |  | PT EDC PANAS BUMI INDONESIA | [7 empty] | DF |  |  |  | 2026-10-06
LOCATION : |  | BH-03 (Log Yard) | [7 empty] | Verified by : |  |  |  | Date
SHEET : |  | BEARING CAPACITY AND SETTLEMENT OF SUBGRADE | [7 empty] | BC |  |  |  | 2026-10-06
Table 3. Consolidation settlement of BH-03
No | Top | Soil | σ'v0 | Δσz |  | σ'p |  | e0 | Cc | Cr |  | Sc |  |  | t90
| m |  | kPa | kPa |  | kPa |  | - | - | - |  | mm |  |  | year
1 | 0 | Sand | 12.375 | 135.9995 |  | 0 |  | 0.65 | 0 | 0 |  | 0 |  |  | 0
2 | 1.5 | Sand | 37.125 | 135.9868 |  | 0 |  | 0.643 | 0 | 0 |  | 0 |  |  | 0
3 | 3 | Sand | 61.875 | 135.9395 |  | 0 |  | 0.881 | 0 | 0 |  | 0 |  |  | 0
4 | 4.5 | Sand | 86.625 | 135.8359 |  | 0 |  | 0.928 | 0 | 0 |  | 0 |  |  | 0
5 | 6 | Clay | 111.375 | 135.6565 |  | 181.8182 |  | 0.9 | 0.17613 | 0.035226 |  | 24.429 |  |  | 0.050419
6 | 7.5 | Sand | 135.5 | 135.3844 |  | 0 |  | 0.716 | 0 | 0 |  | 0 |  |  | 0
7 | 9 | Sand | 149 | 135.0061 |  | 0 |  | 0.65 | 0 | 0 |  | 0 |  |  | 0
8 | 10.5 | Silt | 162.5 | 134.5112 |  | 545.4545 |  | 1.053 | 0.23751 | 0.047502 |  | 9.0904 |  |  | 0.078514
9 | 12 | Silt | 176 | 133.8931 |  | 227.2727 |  | 0.974 | 0.2313 | 0.04626 |  | 27.5717 |  |  | 0.074848
10 | 13.5 | Sand | 189.5 | 133.1484 |  | 0 |  | 0.557 | 0 | 0 |  | 0 |  |  | 0
11 | 15 | Sand | 203 | 132.2769 |  | 0 |  | 0.458 | 0 | 0 |  | 0 |  |  | 0
12 | 16.5 | Sand | 216.5 | 131.2812 |  | 0 |  | 0.556 | 0 | 0 |  | 0 |  |  | 0
13 | 18 | Sand | 230 | 130.1663 |  | 0 |  | 0.351 | 0 | 0 |  | 0 |  |  | 0
14 | 19.5 | Sand | 243.5 | 128.9389 |  | 0 |  | 0.786 | 0 | 0 |  | 0 |  |  | 0
15 | 21 | Clay | 257 | 127.6075 |  | 863.6364 |  | 0.801 | 0.2052 | 0.04104 |  | 5.9846 |  |  | 0.061218
16 | 22.5 | Sand | 270.5 | 126.1813 |  | 0 |  | 0.767 | 0 | 0 |  | 0 |  |  | 0
17 | 24 | Sand | 284 | 124.6703 |  | 0 |  | 0.65 | 0 | 0 |  | 0 |  |  | 0
18 | 25.5 | Sand | 297.5 | 123.0847 |  | 0 |  | 0.73 | 0 | 0 |  | 0 |  |  | 0
19 | 27 | Sand | 311 | 121.4348 |  | 0 |  | 0.65 | 0 | 0 |  | 0 |  |  | 0
20 | 28.5 | Sand | 324.5 | 119.7304 |  | 0 |  | 0.65 | 0 | 0 |  | 0 |  |  | 0
21 | 30 | Sand | 338 | 117.9813 |  | 0 |  | 0.65 | 0 | 0 |  | 0 |  |  | 0
22 | 31.5 | Sand | 351.5 | 116.1965 |  | 0 |  | 0.65 | 0 | 0 |  | 0 |  |  | 0
23 | 33 | Sand | 365 | 114.3842 |  | 0 |  | 0.65 | 0 | 0 |  | 0 |  |  | 0
24 | 34.5 | Sand | 378.5 | 112.5524 |  | 0 |  | 0.65 | 0 | 0 |  | 0 |  |  | 0
25 | 36 | Sand | 392 | 110.708 |  | 0 |  | 0.65 | 0 | 0 |  | 0 |  |  | 0
26 | 37.5 | Sand | 405.5 | 108.8574 |  | 0 |  | 0.746 | 0 | 0 |  | 0 |  |  | 0
27 | 39 | Sand | 419 | 107.0062 |  | 0 |  | 0.65 | 0 | 0 |  | 0 |  |  | 0
28 | 40.5 | Sand | 432.5 | 105.1594 |  | 0 |  | 0.793 | 0 | 0 |  | 0 |  |  | 0
29 | 42 | Sand | 446 | 103.3214 |  | 0 |  | 0.65 | 0 | 0 |  | 0 |  |  | 0
30 | 43.5 | Sand | 459.5 | 101.496 |  | 0 |  | 0.67 | 0 | 0 |  | 0 |  |  | 0
31 | 45 | Sand | 473 | 99.6865 |  | 0 |  | 0.65 | 0 | 0 |  | 0 |  |  | 0
32 | 46.5 | Sand | 486.5 | 97.8958 |  | 0 |  | 0.65 | 0 | 0 |  | 0 |  |  | 0
33 | 48 | Sand | 500 | 96.1261 |  | 0 |  | 0.65 | 0 | 0 |  | 0 |  |  | 0
34 | 49.5 | Sand | 513.5 | 94.3794 |  | 0 |  | 0.65 | 0 | 0 |  | 0 |  |  | 0
35 | 51 | Sand | 527 | 92.6575 |  | 0 |  | 0.65 | 0 | 0 |  | 0 |  |  | 0
36 | 52.5 | Sand | 540.5 | 90.9617 |  | 0 |  | 0.65 | 0 | 0 |  | 0 |  |  | 0
37 | 54 | Sand | 554 | 89.2929 |  | 0 |  | 0.65 | 0 | 0 |  | 0 |  |  | 0
38 | 55.5 | Sand | 567.5 | 87.6521 |  | 0 |  | 0.65 | 0 | 0 |  | 0 |  |  | 0
39 | 57 | Sand | 581 | 86.0399 |  | 0 |  | 0.65 | 0 | 0 |  | 0 |  |  | 0
40 | 58.5 | Sand | 592.25 | 84.7185 |  | 0 |  | 0.65 | 0 | 0 |  | 0 |  |  | 0
41 | 59.5 | Sand | 599 | 83.9354 |  | 0 |  | 0.65 | 0 | 0 |  | 0 |  |  | 0
Total consolidation settlement |  |  |  |  | Sc = Σ Sc |  |  |  |  | Sc = |  |  | 67.0756 |  |  | mm
Time for 90 % consolidation (slowest layer) |  |  |  |  | t90 = max |  |  |  |  | t90 = |  |  | 0.078514 |  |  | year
[10 empty] | Sheet : |  |  |  | 7
PROJECT : |  | GEOTHERMAL WELLPAD PSPE BORA PULU - SIGI, CENTRAL SULAWESI | [7 empty] | Prepared by : |  |  |  | Date
CLIENT : |  | PT EDC PANAS BUMI INDONESIA | [7 empty] | DF |  |  |  | 2026-10-06
LOCATION : |  | BH-03 (Log Yard) | [7 empty] | Verified by : |  |  |  | Date
SHEET : |  | BEARING CAPACITY AND SETTLEMENT OF SUBGRADE | [7 empty] | BC |  |  |  | 2026-10-06
6. SUMMARY
Allowable bearing capacity - without improvement | [9 empty] | qall = |  |  | 2792.7422 |  |  | kPa
check | [9 empty] | qall ≥ q …. OK!!
Allowable bearing capacity - design condition |  |  |  |  | Dr from Section 1.2 |  |  |  |  | qall = |  |  | 2792.7422 |  |  | kPa
check | [9 empty] | qall ≥ q …. OK!!
FS against lateral squeeze - design condition |  |  |  |  | Section 3.4 |  |  |  |  | FS = |  |  | n/a |  |  | -
check | [9 empty] | No soft layer - n/a
Immediate settlement (layered elastic) |  |  |  |  | Section 4 |  |  |  |  | Si = |  |  | 138.7165 |  |  | mm
Consolidation settlement |  |  |  |  | Section 5 |  |  |  |  | Sc = |  |  | 67.0756 |  |  | mm
Time for 90 % consolidation |  |  |  |  | Section 5 |  |  |  |  | t90 = |  |  | 0.078514 |  |  | year
Total long-term settlement |  |  |  |  | S = Si + Sc |  |  |  |  | S = |  |  | 205.7921 |  |  | mm
Settlement check | [9 empty] | S > S all …. NG!!
Post-liquefaction settlement during the design earthquake is not included and shall be assessed separately.
Figure 6. Settlement per sub-layer - BH-03
[10 empty] | Sheet : |  |  |  | 8

## BH-04
PROJECT : |  | GEOTHERMAL WELLPAD PSPE BORA PULU - SIGI, CENTRAL SULAWESI | [7 empty] | Prepared by : |  |  |  | Date
CLIENT : |  | PT EDC PANAS BUMI INDONESIA | [7 empty] | DF |  |  |  | 2026-10-06
LOCATION : |  | BH-04 (Wellpad D) | [7 empty] | Verified by : |  |  |  | Date
SHEET : |  | BEARING CAPACITY AND SETTLEMENT OF SUBGRADE | [7 empty] | BC |  |  |  | 2026-10-06
1. GENERAL
This sheet evaluates the bearing capacity, lateral squeeze, immediate settlement and primary consolidation settlement
of the subgrade below the wellpad embankment (2 m fill + 100 kPa uniform surcharge) at the borehole location.
1.1. Load and loaded area
Height of embankment fill | [9 empty] | Hf = |  |  | 2 |  |  | m
Uniform surcharge | [9 empty] | qs = |  |  | 100 |  |  | kPa
Total pressure on subgrade |  |  |  |  | q = Hf·γf + qs |  |  |  |  | q = |  |  | 136 |  |  | kPa
Loaded area (assumed) |  |  |  |  | B × L |  |  |  |  | B = |  |  | 74 |  |  | m
[10 empty] | L = |  |  | 202 |  |  | m
Embankment side slope |  |  |  |  | 1V : nH |  |  |  |  | n = |  |  | 2 |  |  | -
1.2. Borehole data
Design groundwater level (below ground) | [9 empty] | GWL = |  |  | 9 |  |  | m
Unit weight above GWL | [9 empty] | γ = |  |  | 19.6 |  |  | kN/m³
Unit weight below GWL | [9 empty] | γsat = |  |  | 20.2 |  |  | kN/m³
Replacement depth (design condition) |  |  |  |  | 0 = no improvement |  |  |  |  | Dr = |  |  | 1.5 |  |  | m
Figure 1. Typical cross-section of the wellpad embankment, design load and subsoil
[10 empty] | Sheet : |  |  |  | 1
PROJECT : |  | GEOTHERMAL WELLPAD PSPE BORA PULU - SIGI, CENTRAL SULAWESI | [7 empty] | Prepared by : |  |  |  | Date
CLIENT : |  | PT EDC PANAS BUMI INDONESIA | [7 empty] | DF |  |  |  | 2026-10-06
LOCATION : |  | BH-04 (Wellpad D) | [7 empty] | Verified by : |  |  |  | Date
SHEET : |  | BEARING CAPACITY AND SETTLEMENT OF SUBGRADE | [7 empty] | BC |  |  |  | 2026-10-06
2. SOIL PARAMETERS
Table 1. Soil parameters of BH-04 (sub-layers = SPT intervals) | [16 empty] | Helper calculation per sub-layer (not printed)
No | Top | Bottom | Soil | N-SPT |  | γ |  | LL | PI | e0 |  | cu |  |  | φ' |  | top | bot | h | z | typ | N | g | sv | s0 | LL | PL | PI | e0 | cu | phi | E | nu | m | n | I | ds | F1 | F2 | keep | Si | Cc | Cr | sp | Sc | Cv | t90 | hb0 | hbr | St | ket
| m | m |  |  |  | kN/m³ |  | % | % | - |  | kPa |  |  | °
1 | 0 | 1.5 | Silt | 5 |  | 19.6 |  | 28.071 | 9.239 | 0.59 |  | 25 |  |  | 30 |  | 0 | 1.5 | 1.5 | 0.75 | Silt | 5 | 19.6 | 29.4 | 14.7 | 28.071 | 18.832 | 9.239 | 0.59 | 25 | 30 | 12500 | 0.5 | 49.3333 | 134.6667 | 0.25 | 135.9995 | 0.00027836 | 0.0098567 | 0.66667 | 0.22411 | 0.16264 | 0.032528 | 113.6364 | 30.7106 | 0.003 | 0.050419 | 1.5 | 1 | 30.9347 | 0-1.5 m not tested: N of next layer; LL/PL/e0 = borehole average
2 | 1.5 | 3 | Silt | 5 |  | 19.6 |  | 28.11 | 6.46 | 0.495 |  | 25 |  |  | 30 |  | 1.5 | 3 | 1.5 | 2.25 | Silt | 5 | 19.6 | 58.8 | 44.1 | 28.11 | 21.65 | 6.46 | 0.495 | 25 | 30 | 12500 | 0.5 | 16.4444 | 44.8889 | 0.24998 | 135.9868 | 0.0011108 | 0.019158 | 1 | 1.0053 | 0.16299 | 0.032598 | 113.6364 | 46.1464 | 0.003 | 0.050419 | 1.5 | 1.5 | 47.1517
3 | 3 | 5.5 | Sand | 49 |  | 19.6 |  | - | - | 0.65 |  | 0 |  |  | 41.4994 |  | 3 | 5.5 | 2.5 | 4.25 | Sand | 49 | 19.6 | 107.8 | 83.3 |  |  |  | 0.65 | 0 | 41.4994 | 53067 | 0.3 | 8.7059 | 23.7647 | 0.24984 | 135.9122 | 0.0037063 | 0.033443 | 1 | 3.7132 | 0 | 0 | 0 | 0 | 0 | 0 | 2 | 2 | 3.7132
4 | 5.5 | 6 | Sand | 44 |  | 19.6 |  | - | - | 0.65 |  | 0 |  |  | 40.1694 |  | 5.5 | 6 | 0.5 | 5.75 | Sand | 44 | 19.6 | 117.6 | 112.7 |  |  |  | 0.65 | 0 | 40.1694 | 47652 | 0.3 | 6.4348 | 17.5652 | 0.24961 | 135.7854 | 0.0044021 | 0.03612 | 1 | 0.8555 | 0 | 0 | 0 | 0 | 0 | 0 | 0 | 0 | 0.8555
5 | 6 | 7.5 | Clay | 30 |  | 19.6 |  | 28.071 | 9.239 | 0.59 |  | 150 |  |  | 30 |  | 6 | 7.5 | 1.5 | 6.75 | Clay | 30 | 19.6 | 147 | 132.3 | 28.071 | 18.832 | 9.239 | 0.59 | 150 | 30 | 75000 | 0.5 | 5.4815 | 14.963 | 0.24937 | 135.6565 | 0.0068311 | 0.0438 | 1 | 0.48891 | 0.16264 | 0.032528 | 681.8182 | 9.4056 | 0.003 | 0.050419 | 0 | 0 | 9.8945 | LL/PL/e0 = borehole average
6 | 7.5 | 9 | Clay | 14 |  | 19.6 |  | 35.93 | 14.52 | 0.732 |  | 70 |  |  | 30 |  | 7.5 | 9 | 1.5 | 8.25 | Clay | 14 | 19.6 | 176.4 | 161.7 | 35.93 | 21.41 | 14.52 | 0.732 | 70 | 30 | 35000 | 0.5 | 4.4848 | 12.2424 | 0.24887 | 135.3844 | 0.0097555 | 0.050965 | 1 | 1.2613 | 0.23337 | 0.046674 | 318.1818 | 10.6783 | 0.0019889 | 0.07605 | 0 | 0 | 11.9396
7 | 9 | 10.5 | Clay | 12 |  | 20.2 |  | 28.071 | 9.239 | 0.59 |  | 60 |  |  | 30 |  | 9 | 10.5 | 1.5 | 9.75 | Clay | 12 | 20.2 | 206.7 | 184.05 | 28.071 | 18.832 | 9.239 | 0.59 | 60 | 30 | 30000 | 0.5 | 3.7949 | 10.359 | 0.24817 | 135.0061 | 0.013151 | 0.05763 | 1 | 1.7084 | 0.16264 | 0.032528 | 272.7273 | 15.6957 | 0.003 | 0.050419 | 0 | 0 | 17.4042 | LL/PL/e0 = borehole average
8 | 10.5 | 12 | Sand | 18 |  | 20.2 |  | - | - | 0.435 |  | 0 |  |  | 32.743 |  | 10.5 | 12 | 1.5 | 11.25 | Sand | 18 | 20.2 | 237 | 199.35 |  |  |  | 0.435 | 0 | 32.743 | 19494 | 0.3 | 3.2889 | 8.9778 | 0.24726 | 134.5112 | 0.016989 | 0.063816 | 1 | 6.9277 | 0 | 0 | 0 | 0 | 0 | 0 | 0 | 0 | 6.9277
9 | 12 | 13.5 | Sand | 26 |  | 20.2 |  | - | - | 0.65 |  | 0 |  |  | 35.1192 |  | 12 | 13.5 | 1.5 | 12.75 | Sand | 26 | 20.2 | 267.3 | 214.65 |  |  |  | 0.65 | 0 | 35.1192 | 28158 | 0.3 | 2.902 | 7.9216 | 0.24613 | 133.8931 | 0.021242 | 0.069541 | 1 | 4.8944 | 0 | 0 | 0 | 0 | 0 | 0 | 0 | 0 | 4.8944
10 | 13.5 | 15 | Clay | 15 |  | 20.2 |  | 27.215 | 10.23 | 0.572 |  | 75 |  |  | 30 |  | 13.5 | 15 | 1.5 | 14.25 | Clay | 15 | 20.2 | 297.6 | 229.95 | 27.215 | 16.985 | 10.23 | 0.572 | 75 | 30 | 37500 | 0.5 | 2.5965 | 7.0877 | 0.24476 | 133.1484 | 0.025878 | 0.074827 | 1 | 1.8663 | 0.15493 | 0.030987 | 340.9091 | 9.1049 | 0.003 | 0.050419 | 0 | 0 | 10.9712
11 | 15 | 16.5 | Clay | 15 |  | 20.2 |  | 28.071 | 9.239 | 0.59 |  | 75 |  |  | 30 |  | 15 | 16.5 | 1.5 | 15.75 | Clay | 15 | 20.2 | 327.9 | 245.25 | 28.071 | 18.832 | 9.239 | 0.59 | 75 | 30 | 37500 | 0.5 | 2.3492 | 6.4127 | 0.24316 | 132.2769 | 0.030866 | 0.079696 | 1 | 2.0079 | 0.16264 | 0.032528 | 340.9091 | 11.1876 | 0.003 | 0.050419 | 0 | 0 | 13.1955 | LL/PL/e0 = borehole average
12 | 16.5 | 18 | Silt | 21 |  | 20.2 |  | 22.65 | 6.28 | 0.571 |  | 105 |  |  | 30 |  | 16.5 | 18 | 1.5 | 17.25 | Silt | 21 | 20.2 | 358.2 | 260.55 | 22.65 | 16.37 | 6.28 | 0.571 | 105 | 30 | 52500 | 0.5 | 2.1449 | 5.8551 | 0.24133 | 131.2812 | 0.036174 | 0.084171 | 1 | 1.5263 | 0.11385 | 0.02277 | 477.2727 | 3.8527 | 0.003 | 0.050419 | 0 | 0 | 5.3789
13 | 18 | 19.5 | Sand | 18 |  | 20.2 |  | - | - | 0.497 |  | 0 |  |  | 32.743 |  | 18 | 19.5 | 1.5 | 18.75 | Sand | 18 | 20.2 | 388.5 | 275.85 |  |  |  | 0.497 | 0 | 32.743 | 19494 | 0.3 | 1.9733 | 5.3867 | 0.23928 | 130.1663 | 0.041771 | 0.088275 | 1 | 7.4617 | 0 | 0 | 0 | 0 | 0 | 0 | 0 | 0 | 7.4617
14 | 19.5 | 21 | Sand | 41 |  | 20.2 |  | - | - | 0.476 |  | 0 |  |  | 39.3562 |  | 19.5 | 21 | 1.5 | 20.25 | Sand | 41 | 20.2 | 418.8 | 291.15 |  |  |  | 0.476 | 0 | 39.3562 | 44403 | 0.3 | 1.8272 | 4.9877 | 0.23702 | 128.9389 | 0.047625 | 0.092029 | 1 | 3.2999 | 0 | 0 | 0 | 0 | 0 | 0 | 0 | 0 | 3.2999
15 | 21 | 22.5 | Sand | 36 |  | 20.2 |  | - | - | 0.65 |  | 0 |  |  | 37.9756 |  | 21 | 22.5 | 1.5 | 21.75 | Sand | 36 | 20.2 | 449.1 | 306.45 |  |  |  | 0.65 | 0 | 37.9756 | 38988 | 0.3 | 1.7011 | 4.6437 | 0.23457 | 127.6075 | 0.053708 | 0.095455 | 1 | 3.7776 | 0 | 0 | 0 | 0 | 0 | 0 | 0 | 0 | 3.7776
16 | 22.5 | 24 | Clay | 35 |  | 20.2 |  | 33.79 | 9.46 | 0.715 |  | 175 |  |  | 30 |  | 22.5 | 24 | 1.5 | 23.25 | Clay | 35 | 20.2 | 479.4 | 321.75 | 33.79 | 24.33 | 9.46 | 0.715 | 175 | 30 | 87500 | 0.5 | 1.5914 | 4.3441 | 0.23195 | 126.1813 | 0.059991 | 0.098576 | 1 | 1.0839 | 0.21411 | 0.042822 | 795.4545 | 5.3818 | 0.0023069 | 0.065566 | 0 | 0 | 6.4658
17 | 24 | 25.5 | Clay | 24 |  | 20.2 |  | 28.071 | 9.239 | 0.59 |  | 120 |  |  | 30 |  | 24 | 25.5 | 1.5 | 24.75 | Clay | 24 | 20.2 | 509.7 | 337.05 | 28.071 | 18.832 | 9.239 | 0.59 | 120 | 30 | 60000 | 0.5 | 1.4949 | 4.0808 | 0.22917 | 124.6703 | 0.066447 | 0.10141 | 1 | 1.6243 | 0.16264 | 0.032528 | 545.4545 | 4.1944 | 0.003 | 0.050419 | 0 | 0 | 5.8187 | LL/PL/e0 = borehole average
18 | 25.5 | 27 | Clay | 21 |  | 20.2 |  | 28.071 | 9.239 | 0.401 |  | 105 |  |  | 30 |  | 25.5 | 27 | 1.5 | 26.25 | Clay | 21 | 20.2 | 540 | 352.35 | 28.071 | 18.832 | 9.239 | 0.401 | 105 | 30 | 52500 | 0.5 | 1.4095 | 3.8476 | 0.22626 | 123.0847 | 0.073051 | 0.10398 | 1 | 1.899 | 0.16264 | 0.032528 | 477.2727 | 4.5315 | 0.003 | 0.050419 | 0 | 0 | 6.4305 | data copied from BH-01; LL/PL/e0 = borehole average
19 | 27 | 28.5 | Sand | 21 |  | 20.2 |  | - | - | 0.474 |  | 0 |  |  | 33.6436 |  | 27 | 28.5 | 1.5 | 27.75 | Sand | 21 | 20.2 | 570.3 | 367.65 |  |  |  | 0.474 | 0 | 33.6436 | 22743 | 0.3 | 1.3333 | 3.6396 | 0.22323 | 121.4348 | 0.07978 | 0.1063 | 1 | 6.4872 | 0 | 0 | 0 | 0 | 0 | 0 | 0 | 0 | 6.4872 | data copied from BH-01
20 | 28.5 | 30 | Clay | 48 |  | 20.2 |  | 37.95 | 17.38 | 0.745 |  | 240 |  |  | 30 |  | 28.5 | 30 | 1.5 | 29.25 | Clay | 48 | 20.2 | 600.6 | 382.95 | 37.95 | 20.57 | 17.38 | 0.745 | 240 | 30 | 120000 | 0.5 | 1.265 | 3.453 | 0.22009 | 119.7304 | 0.086612 | 0.10839 | 1 | 0.85947 | 0.25155 | 0.05031 | 1090.9091 | 5.1096 | 0.001729 | 0.08748 | 0 | 0 | 5.969 | data copied from BH-01
21 | 30 | 31.5 | Clay | 50 |  | 20.2 |  | 28.071 | 9.239 | 0.59 |  | 250 |  |  | 30 |  | 30 | 31.5 | 1.5 | 30.75 | Clay | 50 | 20.2 | 630.9 | 398.25 | 28.071 | 18.832 | 9.239 | 0.59 | 250 | 30 | 125000 | 0.5 | 1.2033 | 3.2846 | 0.21688 | 117.9813 | 0.093527 | 0.11027 | 1 | 0.83514 | 0.16264 | 0.032528 | 1136.3636 | 3.458 | 0.003 | 0.050419 | 0 | 0 | 4.2932 | data copied from BH-01; LL/PL/e0 = borehole average
22 | 31.5 | 33 | Clay | 50 |  | 20.2 |  | 28.071 | 9.239 | 0.59 |  | 250 |  |  | 30 |  | 31.5 | 33 | 1.5 | 32.25 | Clay | 50 | 20.2 | 661.2 | 413.55 | 28.071 | 18.832 | 9.239 | 0.59 | 250 | 30 | 125000 | 0.5 | 1.1473 | 3.1318 | 0.2136 | 116.1965 | 0.10051 | 0.11195 | 1 | 0.84299 | 0.16264 | 0.032528 | 1136.3636 | 3.3 | 0.003 | 0.050419 | 0 | 0 | 4.143 | data copied from BH-01; LL/PL/e0 = borehole average
23 | 33 | 34.5 | Clay | 50 |  | 20.2 |  | 28.071 | 9.239 | 0.59 |  | 250 |  |  | 30 |  | 33 | 34.5 | 1.5 | 33.75 | Clay | 50 | 20.2 | 691.5 | 428.85 | 28.071 | 18.832 | 9.239 | 0.59 | 250 | 30 | 125000 | 0.5 | 1.0963 | 2.9926 | 0.21027 | 114.3842 | 0.10754 | 0.11344 | 1 | 0.84885 | 0.16264 | 0.032528 | 1136.3636 | 3.151 | 0.003 | 0.050419 | 0 | 0 | 3.9998 | data copied from BH-01; LL/PL/e0 = borehole average
24 | 34.5 | 36 | Clay | 50 |  | 20.2 |  | 25.39 | 10.31 | 0.51 |  | 250 |  |  | 30 |  | 34.5 | 36 | 1.5 | 35.25 | Clay | 50 | 20.2 | 721.8 | 444.15 | 25.39 | 15.08 | 10.31 | 0.51 | 250 | 30 | 125000 | 0.5 | 1.0496 | 2.8652 | 0.2069 | 112.5524 | 0.1146 | 0.11477 | 1 | 0.85289 | 0.13851 | 0.027702 | 1136.3636 | 2.6994 | 0.003 | 0.050419 | 0 | 0 | 3.5523 | data copied from BH-01
25 | 36 | 37.5 | Sand | 50 |  | 20.2 |  | - | - | 0.65 |  | 0 |  |  | 41.7616 |  | 36 | 37.5 | 1.5 | 36.75 | Sand | 50 | 20.2 | 752.1 | 459.45 |  |  |  | 0.65 | 0 | 41.7616 | 54150 | 0.3 | 1.0068 | 2.7483 | 0.20351 | 110.708 | 0.12168 | 0.11593 | 1 | 2.6214 | 0 | 0 | 0 | 0 | 0 | 0 | 0 | 0 | 2.6214 | data copied from BH-01
26 | 37.5 | 39 | Clay | 50 |  | 20.2 |  | 42.56 | 15.29 | 1.001 |  | 250 |  |  | 30 |  | 37.5 | 39 | 1.5 | 38.25 | Clay | 50 | 20.2 | 782.4 | 474.75 | 42.56 | 27.27 | 15.29 | 1.001 | 250 | 30 | 125000 | 0.5 | 0.96732 | 2.6405 | 0.20011 | 108.8574 | 0.12877 | 0.11696 | 1 | 0.85624 | 0.29304 | 0.058608 | 1136.3636 | 3.9389 | 0.0012341 | 0.12256 | 0 | 0 | 4.7952 | data copied from BH-01
27 | 39 | 40.5 | Clay | 50 |  | 20.2 |  | 28.071 | 9.239 | 0.59 |  | 250 |  |  | 30 |  | 39 | 40.5 | 1.5 | 39.75 | Clay | 50 | 20.2 | 812.7 | 490.05 | 28.071 | 18.832 | 9.239 | 0.59 | 250 | 30 | 125000 | 0.5 | 0.93082 | 2.5409 | 0.1967 | 107.0062 | 0.13586 | 0.11784 | 1 | 0.85586 | 0.16264 | 0.032528 | 1136.3636 | 2.6321 | 0.003 | 0.050419 | 0 | 0 | 3.488 | data copied from BH-01; LL/PL/e0 = borehole average
28 | 40.5 | 42 | Clay | 50 |  | 20.2 |  | 36.82 | 16.5 | 0.836 |  | 250 |  |  | 30 |  | 40.5 | 42 | 1.5 | 41.25 | Clay | 50 | 20.2 | 843 | 505.35 | 36.82 | 20.32 | 16.5 | 0.836 | 250 | 30 | 125000 | 0.5 | 0.89697 | 2.4485 | 0.19331 | 105.1594 | 0.14293 | 0.11861 | 1 | 0.8543 | 0.24138 | 0.048276 | 1136.3636 | 3.2381 | 0.0018699 | 0.08089 | 0 | 0 | 4.0924 | data copied from BH-01
29 | 42 | 43.5 | Clay | 50 |  | 20.2 |  | 28.071 | 9.239 | 0.59 |  | 250 |  |  | 30 |  | 42 | 43.5 | 1.5 | 42.75 | Clay | 50 | 20.2 | 873.3 | 520.65 | 28.071 | 18.832 | 9.239 | 0.59 | 250 | 30 | 125000 | 0.5 | 0.8655 | 2.3626 | 0.18993 | 103.3214 | 0.14998 | 0.11926 | 0 | 0 | 0.16264 | 0.032528 | 1136.3636 | 0 | 0.003 | 0 | 0 | 0 | 0 | data copied from BH-01; LL/PL/e0 = borehole average
30 | 43.5 | 45 | Clay | 50 |  | 20.2 |  | 30.1 | 9.5 | 0.703 |  | 250 |  |  | 30 |  | 43.5 | 45 | 1.5 | 44.25 | Clay | 50 | 20.2 | 903.6 | 535.95 | 30.1 | 20.6 | 9.5 | 0.703 | 250 | 30 | 125000 | 0.5 | 0.83616 | 2.2825 | 0.18657 | 101.496 | 0.15701 | 0.1198 | 0 | 0 | 0.1809 | 0.03618 | 1136.3636 | 0 | 0.0029793 | 0 | 0 | 0 | 0 | data copied from BH-01
31 | 45 | 46.5 | Clay | 33 |  | 20.2 |  | 28.071 | 9.239 | 0.59 |  | 165 |  |  | 30 |  | 45 | 46.5 | 1.5 | 45.75 | Clay | 33 | 20.2 | 933.9 | 551.25 | 28.071 | 18.832 | 9.239 | 0.59 | 165 | 30 | 82500 | 0.5 | 0.80874 | 2.2077 | 0.18325 | 99.6865 | 0.16399 | 0.12024 | 0 | 0 | 0.16264 | 0.032528 | 750 | 0 | 0.003 | 0 | 0 | 0 | 0 | data copied from BH-01; LL/PL/e0 = borehole average
32 | 46.5 | 48 | Clay | 36 |  | 20.2 |  | 39.36 | 13.99 | 0.841 |  | 180 |  |  | 30 |  | 46.5 | 48 | 1.5 | 47.25 | Clay | 36 | 20.2 | 964.2 | 566.55 | 39.36 | 25.37 | 13.99 | 0.841 | 180 | 30 | 90000 | 0.5 | 0.78307 | 2.1376 | 0.17996 | 97.8958 | 0.17094 | 0.12059 | 0 | 0 | 0.26424 | 0.052848 | 818.1818 | 0 | 0.001568 | 0 | 0 | 0 | 0 | data copied from BH-01
33 | 48 | 49.5 | Clay | 31 |  | 20.2 |  | 28.071 | 9.239 | 0.59 |  | 155 |  |  | 30 |  | 48 | 49.5 | 1.5 | 48.75 | Clay | 31 | 20.2 | 994.5 | 581.85 | 28.071 | 18.832 | 9.239 | 0.59 | 155 | 30 | 77500 | 0.5 | 0.75897 | 2.0718 | 0.1767 | 96.1261 | 0.17784 | 0.12086 | 0 | 0 | 0.16264 | 0.032528 | 704.5455 | 0 | 0.003 | 0 | 0 | 0 | 0 | data copied from BH-01; LL/PL/e0 = borehole average
34 | 49.5 | 51 | Sand | 30 |  | 20.2 |  | - | - | 0.357 |  | 0 |  |  | 36.277 |  | 49.5 | 51 | 1.5 | 50.25 | Sand | 30 | 20.2 | 1024.8 | 597.15 |  |  |  | 0.357 | 0 | 36.277 | 32490 | 0.3 | 0.73632 | 2.01 | 0.17349 | 94.3794 | 0.18468 | 0.12104 | 0 | 0 | 0 | 0 | 0 | 0 | 0 | 0 | 0 | 0 | 0 | data copied from BH-01
35 | 51 | 52.5 | Sand | 34 |  | 20.2 |  | - | - | 0.65 |  | 0 |  |  | 37.4144 |  | 51 | 52.5 | 1.5 | 51.75 | Sand | 34 | 20.2 | 1055.1 | 612.45 |  |  |  | 0.65 | 0 | 37.4144 | 36822 | 0.3 | 0.71498 | 1.9517 | 0.17033 | 92.6575 | 0.19147 | 0.12116 | 0 | 0 | 0 | 0 | 0 | 0 | 0 | 0 | 0 | 0 | 0 | data copied from BH-01
36 | 52.5 | 54 | Clay | 31 |  | 20.2 |  | 28.071 | 9.239 | 0.59 |  | 155 |  |  | 30 |  | 52.5 | 54 | 1.5 | 53.25 | Clay | 31 | 20.2 | 1085.4 | 627.75 | 28.071 | 18.832 | 9.239 | 0.59 | 155 | 30 | 77500 | 0.5 | 0.69484 | 1.8967 | 0.16721 | 90.9617 | 0.1982 | 0.12121 | 0 | 0 | 0.16264 | 0.032528 | 704.5455 | 0 | 0.003 | 0 | 0 | 0 | 0 | data copied from BH-01; LL/PL/e0 = borehole average
37 | 54 | 55.5 | Sand | 29 |  | 20.2 |  | - | - | 0.65 |  | 0 |  |  | 35.9894 |  | 54 | 55.5 | 1.5 | 54.75 | Sand | 29 | 20.2 | 1115.7 | 643.05 |  |  |  | 0.65 | 0 | 35.9894 | 31407 | 0.3 | 0.6758 | 1.8447 | 0.16414 | 89.2929 | 0.20487 | 0.1212 | 0 | 0 | 0 | 0 | 0 | 0 | 0 | 0 | 0 | 0 | 0 | data copied from BH-01
38 | 55.5 | 57 | Sand | 25 |  | 20.2 |  | - | - | 0.65 |  | 0 |  |  | 34.8266 |  | 55.5 | 57 | 1.5 | 56.25 | Sand | 25 | 20.2 | 1146 | 658.35 |  |  |  | 0.65 | 0 | 34.8266 | 27075 | 0.3 | 0.65778 | 1.7956 | 0.16113 | 87.6521 | 0.21147 | 0.12113 | 0 | 0 | 0 | 0 | 0 | 0 | 0 | 0 | 0 | 0 | 0 | data copied from BH-01
39 | 57 | 58.5 | Sand | 35 |  | 20.2 |  | - | - | 0.65 |  | 0 |  |  | 37.6956 |  | 57 | 58.5 | 1.5 | 57.75 | Sand | 35 | 20.2 | 1176.3 | 673.65 |  |  |  | 0.65 | 0 | 37.6956 | 37905 | 0.3 | 0.64069 | 1.7489 | 0.15816 | 86.0399 | 0.218 | 0.121 | 0 | 0 | 0 | 0 | 0 | 0 | 0 | 0 | 0 | 0 | 0 | data copied from BH-01
40 | 58.5 | 59.5 | Sand | 42 |  | 20.2 |  | - | - | 0.65 |  | 0 |  |  | 39.6286 |  | 58.5 | 59.5 | 1 | 59 | Sand | 42 | 20.2 | 1196.5 | 686.4 |  |  |  | 0.65 | 0 | 39.6286 | 45486 | 0.3 | 0.62712 | 1.7119 | 0.15573 | 84.7185 | 0.22232 | 0.1209 | 0 | 0 | 0 | 0 | 0 | 0 | 0 | 0 | 0 | 0 | 0 | data copied from BH-01
41 | 59.5 | 60 | Sand | 46 |  | 20.2 |  | - | - | 0.65 |  | 0 |  |  | 40.7052 |  | 59.5 | 60 | 0.5 | 59.75 | Sand | 46 | 20.2 | 1206.6 | 694.05 |  |  |  | 0.65 | 0 | 40.7052 | 49818 | 0.3 | 0.61925 | 1.6904 | 0.15429 | 83.9354 | 0.22447 | 0.12083 | 0 | 0 | 0 | 0 | 0 | 0 | 0 | 0 | 0 | 0 | 0 | data copied from BH-01
cu = k·N (silt/clay); φ' sand from Wolff (1989), silt/clay from PI; γ from laboratory average above/below GWL.
Below 25 m the SPT data of BH-01 are used (BH-04 drilled to 25 m only).
[10 empty] | Sheet : |  |  |  | 2
PROJECT : |  | GEOTHERMAL WELLPAD PSPE BORA PULU - SIGI, CENTRAL SULAWESI | [7 empty] | Prepared by : |  |  |  | Date
CLIENT : |  | PT EDC PANAS BUMI INDONESIA | [7 empty] | DF |  |  |  | 2026-10-06
LOCATION : |  | BH-04 (Wellpad D) | [7 empty] | Verified by : |  |  |  | Date
SHEET : |  | BEARING CAPACITY AND SETTLEMENT OF SUBGRADE | [7 empty] | BC |  |  |  | 2026-10-06
3. BEARING CAPACITY OF SUBGRADE
The bearing capacity is evaluated with the general bearing capacity equation (Terzaghi 1943, Vesic 1975; SNI 8460:2017).
Undrained (short-term) condition governs where silt/clay exists within 0 - Hb: qu = cu·Nc·sc.
Drained (long-term) condition for granular soil: qu = 0.5·γ'·B·Nγ·sγ·rγ (c' = 0, load at ground surface, q = 0).
Thin soft layer over firm sand below a wide load (B >> H'): squeezing mechanism, Nc* = 4.14 + 0.5·B/H' ≥ 5.14 (Meyerhof 1974).
The governing ultimate capacity is the smaller of the two; qall = qu / SF.
Figure 2. Bearing capacity mechanisms considered
3.1. Without ground improvement
Thickness of silt/clay within 0 - Hb |  |  |  |  | Σh (fine soil) |  |  |  |  | Σh = |  |  | 3 |  |  | m
Average undrained shear strength |  |  |  |  | weighted by thickness |  |  |  |  | cu = |  |  | 25 |  |  | kPa
Average effective friction angle |  |  |  |  | incl. replacement fill |  |  |  |  | φ' = |  |  | 34.5998 |  |  | °
Average effective unit weight |  |  |  |  | 0 - Hb |  |  |  |  | γ' = |  |  | 19.6 |  |  | kN/m³
Bearing factor, thin soft layer (H' = Σh) |  |  |  |  | Nc* = 4.14 + 0.5·B/H' ≥ 5.14 |  |  |  |  | Nc* = |  |  | 16.4733 |  |  | -
Shape factor (undrained) |  |  |  |  | sc = 1 + 0.2 B/L |  |  |  |  | sc = |  |  | 1.0733 |  |  | -
Ultimate capacity, undrained |  |  |  |  | qu = cu·Nc*·sc |  |  |  |  | qu,u = |  |  | 442.0073 |  |  | kPa
Bearing capacity factor |  |  |  |  | Nq = e^(π·tanφ)·tan²(45+φ/2) |  |  |  |  | Nq = |  |  | 31.6861 |  |  | -
Bearing capacity factor (Vesic) |  |  |  |  | Nγ = 2(Nq+1)·tanφ |  |  |  |  | Nγ = |  |  | 45.0969 |  |  | -
Shape and size factors |  |  |  |  | sγ = 1-0.4B/L; rγ = 1-0.25log(B/2) |  |  |  |  | sγ·rγ = |  |  | 0.51886 |  |  | -
Ultimate capacity, drained |  |  |  |  | qu = 0.5·γ'·B·Nγ·sγ·rγ |  |  |  |  | qu,d = |  |  | 16969.0719 |  |  | kPa
Governing ultimate bearing capacity |  |  |  |  | min (undrained, drained) |  |  |  |  | qu = |  |  | 442.0073 |  |  | kPa
Allowable bearing capacity |  |  |  |  | qall = qu / SF |  |  |  |  | qall = |  |  | 147.3358 |  |  | kPa
Working pressure |  |  |  |  | q = Hf·γf + qs |  |  |  |  | q = |  |  | 136 |  |  | kPa
Actual factor of safety |  |  |  |  | FS = qu / q |  |  |  |  | FS = |  |  | 3.2501 |  |  | -
Allowable fill height with surcharge |  |  |  |  | Hall = (qall - qs) / γf |  |  |  |  | Hall = |  |  | 2.6298 |  |  | m
Bearing capacity check | [9 empty] | qall ≥ q …. OK!!
3.2. With replacement of soil 0 - Dr (design condition)
Thickness of silt/clay within 0 - Hb |  |  |  |  | Σh (fine soil) |  |  |  |  | Σh = |  |  | 2.5 |  |  | m
Average undrained shear strength |  |  |  |  | weighted by thickness |  |  |  |  | cu = |  |  | 25 |  |  | kPa
Average effective friction angle |  |  |  |  | incl. replacement fill |  |  |  |  | φ' = |  |  | 34.0998 |  |  | °
Average effective unit weight |  |  |  |  | 0 - Hb |  |  |  |  | γ' = |  |  | 19.54 |  |  | kN/m³
Bearing factor, thin soft layer (H' = Σh) |  |  |  |  | Nc* = 4.14 + 0.5·B/H' ≥ 5.14 |  |  |  |  | Nc* = |  |  | 18.94 |  |  | -
Shape factor (undrained) |  |  |  |  | sc = 1 + 0.2 B/L |  |  |  |  | sc = |  |  | 1.0733 |  |  | -
Ultimate capacity, undrained |  |  |  |  | qu = cu·Nc*·sc |  |  |  |  | qu,u = |  |  | 508.1921 |  |  | kPa
Bearing capacity factor |  |  |  |  | Nq = e^(π·tanφ)·tan²(45+φ/2) |  |  |  |  | Nq = |  |  | 29.8003 |  |  | -
Bearing capacity factor (Vesic) |  |  |  |  | Nγ = 2(Nq+1)·tanφ |  |  |  |  | Nγ = |  |  | 41.7064 |  |  | -
Shape and size factors |  |  |  |  | sγ = 1-0.4B/L; rγ = 1-0.25log(B/2) |  |  |  |  | sγ·rγ = |  |  | 0.51886 |  |  | -
Ultimate capacity, drained |  |  |  |  | qu = 0.5·γ'·B·Nγ·sγ·rγ |  |  |  |  | qu,d = |  |  | 15645.2305 |  |  | kPa
Governing ultimate bearing capacity |  |  |  |  | min (undrained, drained) |  |  |  |  | qu = |  |  | 508.1921 |  |  | kPa
Allowable bearing capacity |  |  |  |  | qall = qu / SF |  |  |  |  | qall = |  |  | 169.3974 |  |  | kPa
Working pressure |  |  |  |  | q = Hf·γf + qs |  |  |  |  | q = |  |  | 136 |  |  | kPa
Actual factor of safety |  |  |  |  | FS = qu / q |  |  |  |  | FS = |  |  | 3.7367 |  |  | -
Allowable fill height with surcharge |  |  |  |  | Hall = (qall - qs) / γf |  |  |  |  | Hall = |  |  | 3.8554 |  |  | m
Bearing capacity check | [9 empty] | qall ≥ q …. OK!!
[10 empty] | Sheet : |  |  |  | 3
PROJECT : |  | GEOTHERMAL WELLPAD PSPE BORA PULU - SIGI, CENTRAL SULAWESI | [7 empty] | Prepared by : |  |  |  | Date
CLIENT : |  | PT EDC PANAS BUMI INDONESIA | [7 empty] | DF |  |  |  | 2026-10-06
LOCATION : |  | BH-04 (Wellpad D) | [7 empty] | Verified by : |  |  |  | Date
SHEET : |  | BEARING CAPACITY AND SETTLEMENT OF SUBGRADE | [7 empty] | BC |  |  |  | 2026-10-06
3.3. Granular soil - allowable pressure for 25 mm settlement (Meyerhof 1965, Bowles 1996)
Average N60 of sand layers within 0 - Hb | [9 empty] | N60 = |  |  | 53.067 |  |  | -
Allowable pressure (S = 25 mm, Kd = 1) |  |  |  |  | qa = (N55/0.08)·((B+0.3)/B)² |  |  |  |  | qa = |  |  | 729.5202 |  |  | kPa
For granular soil the shear capacity is normally far above the applied load; settlement governs the design (Section 4).
3.4. Lateral squeeze of soft layer at the embankment toe (Silvestri 1983; FHWA-NHI-06-088)
A thin soft layer below the embankment edge can be squeezed laterally towards the toe (toe heave, edge settlement,
lateral load on piles and casings near the platform edge). Surcharge qs is conservatively assumed to act up to the crest.
FS = 2·cu / (γf·Ds·tanθ) + 4.14·cu / q_edge , q_edge = γf·Hf + qs , valid for Ds < b = n·Hf
Figure 3. Lateral squeeze of a soft layer at the embankment toe
Slope inclination |  |  |  |  | tanθ = 1/n |  |  |  |  | tanθ = |  |  | 0.5 |  |  | -
Horizontal length of side slope |  |  |  |  | b = n·Hf |  |  |  |  | b = |  |  | 4 |  |  | m
Soft layer thickness - without improvement |  |  |  |  | Ds = Σh (Section 3.1/3.2) |  |  |  |  | Ds = |  |  | 3 |  |  | m
FS against lateral squeeze - without improvement | [9 empty] | FS = |  |  | 2.6129 |  |  | -
check | [9 empty] | FS ≥ FS req …. OK!!
Soft layer thickness - design condition (replacement Dr) |  |  |  |  | Ds = Σh (Section 3.1/3.2) |  |  |  |  | Ds = |  |  | 2.5 |  |  | m
FS against lateral squeeze - design condition (replacement Dr) | [9 empty] | FS = |  |  | 2.9833 |  |  | -
check | [9 empty] | FS ≥ FS req …. OK!!
Where Ds ≥ b the toe mechanism is a general bearing failure of the slope and the check reverts to Sections 3.1/3.2.
[10 empty] | Sheet : |  |  |  | 4
PROJECT : |  | GEOTHERMAL WELLPAD PSPE BORA PULU - SIGI, CENTRAL SULAWESI | [7 empty] | Prepared by : |  |  |  | Date
CLIENT : |  | PT EDC PANAS BUMI INDONESIA | [7 empty] | DF |  |  |  | 2026-10-06
LOCATION : |  | BH-04 (Wellpad D) | [7 empty] | Verified by : |  |  |  | Date
SHEET : |  | BEARING CAPACITY AND SETTLEMENT OF SUBGRADE | [7 empty] | BC |  |  |  | 2026-10-06
4. IMMEDIATE SETTLEMENT (design condition)
Layered elastic method (Steinbrenner 1934; Bowles 1996) at the centre of a flexible B × L area:
Si = 4·q·(B/2)·(1 - ν²)/E · [ΔF1 + (1 - 2ν)/(1 - ν)·ΔF2] for each sub-layer.
Sand: drained modulus E = k·N60 and ν of sand; silt/clay: undrained modulus Eu = k·cu and ν = 0.5.
Layers below the influence depth (Δσz < ratio·σ'v0, Input) and soil replaced to depth Dr are excluded.
Table 2. Immediate settlement of BH-04
No | Top | Bottom | Soil | E |  | ν | σ'v0 |  | Δσz |  | F1 |  | F2 |  | Si
| m | m |  | kPa |  | - | kPa |  | kPa |  | - |  | - |  | mm
1 | 0 | 1.5 | Silt | 12500 |  | 0.5 | 14.7 |  | 135.9995 |  | 0.00027836 |  | 0.0098567 |  | 0.22411
2 | 1.5 | 3 | Silt | 12500 |  | 0.5 | 44.1 |  | 135.9868 |  | 0.0011108 |  | 0.019158 |  | 1.0053
3 | 3 | 5.5 | Sand | 53067 |  | 0.3 | 83.3 |  | 135.9122 |  | 0.0037063 |  | 0.033443 |  | 3.7132
4 | 5.5 | 6 | Sand | 47652 |  | 0.3 | 112.7 |  | 135.7854 |  | 0.0044021 |  | 0.03612 |  | 0.8555
5 | 6 | 7.5 | Clay | 75000 |  | 0.5 | 132.3 |  | 135.6565 |  | 0.0068311 |  | 0.0438 |  | 0.48891
6 | 7.5 | 9 | Clay | 35000 |  | 0.5 | 161.7 |  | 135.3844 |  | 0.0097555 |  | 0.050965 |  | 1.2613
7 | 9 | 10.5 | Clay | 30000 |  | 0.5 | 184.05 |  | 135.0061 |  | 0.013151 |  | 0.05763 |  | 1.7084
8 | 10.5 | 12 | Sand | 19494 |  | 0.3 | 199.35 |  | 134.5112 |  | 0.016989 |  | 0.063816 |  | 6.9277
9 | 12 | 13.5 | Sand | 28158 |  | 0.3 | 214.65 |  | 133.8931 |  | 0.021242 |  | 0.069541 |  | 4.8944
10 | 13.5 | 15 | Clay | 37500 |  | 0.5 | 229.95 |  | 133.1484 |  | 0.025878 |  | 0.074827 |  | 1.8663
11 | 15 | 16.5 | Clay | 37500 |  | 0.5 | 245.25 |  | 132.2769 |  | 0.030866 |  | 0.079696 |  | 2.0079
12 | 16.5 | 18 | Silt | 52500 |  | 0.5 | 260.55 |  | 131.2812 |  | 0.036174 |  | 0.084171 |  | 1.5263
13 | 18 | 19.5 | Sand | 19494 |  | 0.3 | 275.85 |  | 130.1663 |  | 0.041771 |  | 0.088275 |  | 7.4617
14 | 19.5 | 21 | Sand | 44403 |  | 0.3 | 291.15 |  | 128.9389 |  | 0.047625 |  | 0.092029 |  | 3.2999
15 | 21 | 22.5 | Sand | 38988 |  | 0.3 | 306.45 |  | 127.6075 |  | 0.053708 |  | 0.095455 |  | 3.7776
16 | 22.5 | 24 | Clay | 87500 |  | 0.5 | 321.75 |  | 126.1813 |  | 0.059991 |  | 0.098576 |  | 1.0839
17 | 24 | 25.5 | Clay | 60000 |  | 0.5 | 337.05 |  | 124.6703 |  | 0.066447 |  | 0.10141 |  | 1.6243
18 | 25.5 | 27 | Clay | 52500 |  | 0.5 | 352.35 |  | 123.0847 |  | 0.073051 |  | 0.10398 |  | 1.899
19 | 27 | 28.5 | Sand | 22743 |  | 0.3 | 367.65 |  | 121.4348 |  | 0.07978 |  | 0.1063 |  | 6.4872
20 | 28.5 | 30 | Clay | 120000 |  | 0.5 | 382.95 |  | 119.7304 |  | 0.086612 |  | 0.10839 |  | 0.85947
21 | 30 | 31.5 | Clay | 125000 |  | 0.5 | 398.25 |  | 117.9813 |  | 0.093527 |  | 0.11027 |  | 0.83514
22 | 31.5 | 33 | Clay | 125000 |  | 0.5 | 413.55 |  | 116.1965 |  | 0.10051 |  | 0.11195 |  | 0.84299
23 | 33 | 34.5 | Clay | 125000 |  | 0.5 | 428.85 |  | 114.3842 |  | 0.10754 |  | 0.11344 |  | 0.84885
24 | 34.5 | 36 | Clay | 125000 |  | 0.5 | 444.15 |  | 112.5524 |  | 0.1146 |  | 0.11477 |  | 0.85289
25 | 36 | 37.5 | Sand | 54150 |  | 0.3 | 459.45 |  | 110.708 |  | 0.12168 |  | 0.11593 |  | 2.6214
26 | 37.5 | 39 | Clay | 125000 |  | 0.5 | 474.75 |  | 108.8574 |  | 0.12877 |  | 0.11696 |  | 0.85624
27 | 39 | 40.5 | Clay | 125000 |  | 0.5 | 490.05 |  | 107.0062 |  | 0.13586 |  | 0.11784 |  | 0.85586
28 | 40.5 | 42 | Clay | 125000 |  | 0.5 | 505.35 |  | 105.1594 |  | 0.14293 |  | 0.11861 |  | 0.8543
29 | 42 | 43.5 | Clay | 125000 |  | 0.5 | 520.65 |  | 103.3214 |  | 0.14998 |  | 0.11926 |  | 0
30 | 43.5 | 45 | Clay | 125000 |  | 0.5 | 535.95 |  | 101.496 |  | 0.15701 |  | 0.1198 |  | 0
31 | 45 | 46.5 | Clay | 82500 |  | 0.5 | 551.25 |  | 99.6865 |  | 0.16399 |  | 0.12024 |  | 0
32 | 46.5 | 48 | Clay | 90000 |  | 0.5 | 566.55 |  | 97.8958 |  | 0.17094 |  | 0.12059 |  | 0
33 | 48 | 49.5 | Clay | 77500 |  | 0.5 | 581.85 |  | 96.1261 |  | 0.17784 |  | 0.12086 |  | 0
34 | 49.5 | 51 | Sand | 32490 |  | 0.3 | 597.15 |  | 94.3794 |  | 0.18468 |  | 0.12104 |  | 0
35 | 51 | 52.5 | Sand | 36822 |  | 0.3 | 612.45 |  | 92.6575 |  | 0.19147 |  | 0.12116 |  | 0
36 | 52.5 | 54 | Clay | 77500 |  | 0.5 | 627.75 |  | 90.9617 |  | 0.1982 |  | 0.12121 |  | 0
37 | 54 | 55.5 | Sand | 31407 |  | 0.3 | 643.05 |  | 89.2929 |  | 0.20487 |  | 0.1212 |  | 0
38 | 55.5 | 57 | Sand | 27075 |  | 0.3 | 658.35 |  | 87.6521 |  | 0.21147 |  | 0.12113 |  | 0
39 | 57 | 58.5 | Sand | 37905 |  | 0.3 | 673.65 |  | 86.0399 |  | 0.218 |  | 0.121 |  | 0
40 | 58.5 | 59.5 | Sand | 45486 |  | 0.3 | 686.4 |  | 84.7185 |  | 0.22232 |  | 0.1209 |  | 0
41 | 59.5 | 60 | Sand | 49818 |  | 0.3 | 694.05 |  | 83.9354 |  | 0.22447 |  | 0.12083 |  | 0
Total immediate settlement |  |  |  |  | Si = Σ Si |  |  |  |  | Si = |  |  | 61.5402 |  |  | mm
- contribution of sand layers | [12 empty] | 40.0386 |  |  | mm
- contribution of silt/clay layers | [12 empty] | 21.5016 |  |  | mm
[10 empty] | Sheet : |  |  |  | 5
PROJECT : |  | GEOTHERMAL WELLPAD PSPE BORA PULU - SIGI, CENTRAL SULAWESI | [7 empty] | Prepared by : |  |  |  | Date
CLIENT : |  | PT EDC PANAS BUMI INDONESIA | [7 empty] | DF |  |  |  | 2026-10-06
LOCATION : |  | BH-04 (Wellpad D) | [7 empty] | Verified by : |  |  |  | Date
SHEET : |  | BEARING CAPACITY AND SETTLEMENT OF SUBGRADE | [7 empty] | BC |  |  |  | 2026-10-06
Figure 4. Stress distribution below the loaded area and layered elastic settlement
5. PRIMARY CONSOLIDATION SETTLEMENT (silt/clay layers, design condition)
Sc = h/(1+e0) · [Cr·log(σ'p/σ'v0) + Cc·log((σ'v0+Δσz)/σ'p)] (Das 2019); Δσz from Boussinesq at the centre of the area;
σ'p = max(cu/0.22 ; σ'v0) (Mesri 1975); t90 = Tv·Hdr²/Cv with double drainage (Hdr = h/2), layers bounded by sand.
Figure 5. Compression curve used for the consolidation settlement
[10 empty] | Sheet : |  |  |  | 6
PROJECT : |  | GEOTHERMAL WELLPAD PSPE BORA PULU - SIGI, CENTRAL SULAWESI | [7 empty] | Prepared by : |  |  |  | Date
CLIENT : |  | PT EDC PANAS BUMI INDONESIA | [7 empty] | DF |  |  |  | 2026-10-06
LOCATION : |  | BH-04 (Wellpad D) | [7 empty] | Verified by : |  |  |  | Date
SHEET : |  | BEARING CAPACITY AND SETTLEMENT OF SUBGRADE | [7 empty] | BC |  |  |  | 2026-10-06
Table 3. Consolidation settlement of BH-04
No | Top | Soil | σ'v0 | Δσz |  | σ'p |  | e0 | Cc | Cr |  | Sc |  |  | t90
| m |  | kPa | kPa |  | kPa |  | - | - | - |  | mm |  |  | year
1 | 0 | Silt | 14.7 | 135.9995 |  | 113.6364 |  | 0.59 | 0.16264 | 0.032528 |  | 30.7106 |  |  | 0.050419
2 | 1.5 | Silt | 44.1 | 135.9868 |  | 113.6364 |  | 0.495 | 0.16299 | 0.032598 |  | 46.1464 |  |  | 0.050419
3 | 3 | Sand | 83.3 | 135.9122 |  | 0 |  | 0.65 | 0 | 0 |  | 0 |  |  | 0
4 | 5.5 | Sand | 112.7 | 135.7854 |  | 0 |  | 0.65 | 0 | 0 |  | 0 |  |  | 0
5 | 6 | Clay | 132.3 | 135.6565 |  | 681.8182 |  | 0.59 | 0.16264 | 0.032528 |  | 9.4056 |  |  | 0.050419
6 | 7.5 | Clay | 161.7 | 135.3844 |  | 318.1818 |  | 0.732 | 0.23337 | 0.046674 |  | 10.6783 |  |  | 0.07605
7 | 9 | Clay | 184.05 | 135.0061 |  | 272.7273 |  | 0.59 | 0.16264 | 0.032528 |  | 15.6957 |  |  | 0.050419
8 | 10.5 | Sand | 199.35 | 134.5112 |  | 0 |  | 0.435 | 0 | 0 |  | 0 |  |  | 0
9 | 12 | Sand | 214.65 | 133.8931 |  | 0 |  | 0.65 | 0 | 0 |  | 0 |  |  | 0
10 | 13.5 | Clay | 229.95 | 133.1484 |  | 340.9091 |  | 0.572 | 0.15493 | 0.030987 |  | 9.1049 |  |  | 0.050419
11 | 15 | Clay | 245.25 | 132.2769 |  | 340.9091 |  | 0.59 | 0.16264 | 0.032528 |  | 11.1876 |  |  | 0.050419
12 | 16.5 | Silt | 260.55 | 131.2812 |  | 477.2727 |  | 0.571 | 0.11385 | 0.02277 |  | 3.8527 |  |  | 0.050419
13 | 18 | Sand | 275.85 | 130.1663 |  | 0 |  | 0.497 | 0 | 0 |  | 0 |  |  | 0
14 | 19.5 | Sand | 291.15 | 128.9389 |  | 0 |  | 0.476 | 0 | 0 |  | 0 |  |  | 0
15 | 21 | Sand | 306.45 | 127.6075 |  | 0 |  | 0.65 | 0 | 0 |  | 0 |  |  | 0
16 | 22.5 | Clay | 321.75 | 126.1813 |  | 795.4545 |  | 0.715 | 0.21411 | 0.042822 |  | 5.3818 |  |  | 0.065566
17 | 24 | Clay | 337.05 | 124.6703 |  | 545.4545 |  | 0.59 | 0.16264 | 0.032528 |  | 4.1944 |  |  | 0.050419
18 | 25.5 | Clay | 352.35 | 123.0847 |  | 477.2727 |  | 0.401 | 0.16264 | 0.032528 |  | 4.5315 |  |  | 0.050419
19 | 27 | Sand | 367.65 | 121.4348 |  | 0 |  | 0.474 | 0 | 0 |  | 0 |  |  | 0
20 | 28.5 | Clay | 382.95 | 119.7304 |  | 1090.9091 |  | 0.745 | 0.25155 | 0.05031 |  | 5.1096 |  |  | 0.08748
21 | 30 | Clay | 398.25 | 117.9813 |  | 1136.3636 |  | 0.59 | 0.16264 | 0.032528 |  | 3.458 |  |  | 0.050419
22 | 31.5 | Clay | 413.55 | 116.1965 |  | 1136.3636 |  | 0.59 | 0.16264 | 0.032528 |  | 3.3 |  |  | 0.050419
23 | 33 | Clay | 428.85 | 114.3842 |  | 1136.3636 |  | 0.59 | 0.16264 | 0.032528 |  | 3.151 |  |  | 0.050419
24 | 34.5 | Clay | 444.15 | 112.5524 |  | 1136.3636 |  | 0.51 | 0.13851 | 0.027702 |  | 2.6994 |  |  | 0.050419
25 | 36 | Sand | 459.45 | 110.708 |  | 0 |  | 0.65 | 0 | 0 |  | 0 |  |  | 0
26 | 37.5 | Clay | 474.75 | 108.8574 |  | 1136.3636 |  | 1.001 | 0.29304 | 0.058608 |  | 3.9389 |  |  | 0.12256
27 | 39 | Clay | 490.05 | 107.0062 |  | 1136.3636 |  | 0.59 | 0.16264 | 0.032528 |  | 2.6321 |  |  | 0.050419
28 | 40.5 | Clay | 505.35 | 105.1594 |  | 1136.3636 |  | 0.836 | 0.24138 | 0.048276 |  | 3.2381 |  |  | 0.08089
29 | 42 | Clay | 520.65 | 103.3214 |  | 1136.3636 |  | 0.59 | 0.16264 | 0.032528 |  | 0 |  |  | 0
30 | 43.5 | Clay | 535.95 | 101.496 |  | 1136.3636 |  | 0.703 | 0.1809 | 0.03618 |  | 0 |  |  | 0
31 | 45 | Clay | 551.25 | 99.6865 |  | 750 |  | 0.59 | 0.16264 | 0.032528 |  | 0 |  |  | 0
32 | 46.5 | Clay | 566.55 | 97.8958 |  | 818.1818 |  | 0.841 | 0.26424 | 0.052848 |  | 0 |  |  | 0
33 | 48 | Clay | 581.85 | 96.1261 |  | 704.5455 |  | 0.59 | 0.16264 | 0.032528 |  | 0 |  |  | 0
34 | 49.5 | Sand | 597.15 | 94.3794 |  | 0 |  | 0.357 | 0 | 0 |  | 0 |  |  | 0
35 | 51 | Sand | 612.45 | 92.6575 |  | 0 |  | 0.65 | 0 | 0 |  | 0 |  |  | 0
36 | 52.5 | Clay | 627.75 | 90.9617 |  | 704.5455 |  | 0.59 | 0.16264 | 0.032528 |  | 0 |  |  | 0
37 | 54 | Sand | 643.05 | 89.2929 |  | 0 |  | 0.65 | 0 | 0 |  | 0 |  |  | 0
38 | 55.5 | Sand | 658.35 | 87.6521 |  | 0 |  | 0.65 | 0 | 0 |  | 0 |  |  | 0
39 | 57 | Sand | 673.65 | 86.0399 |  | 0 |  | 0.65 | 0 | 0 |  | 0 |  |  | 0
40 | 58.5 | Sand | 686.4 | 84.7185 |  | 0 |  | 0.65 | 0 | 0 |  | 0 |  |  | 0
41 | 59.5 | Sand | 694.05 | 83.9354 |  | 0 |  | 0.65 | 0 | 0 |  | 0 |  |  | 0
Total consolidation settlement |  |  |  |  | Sc = Σ Sc |  |  |  |  | Sc = |  |  | 178.4166 |  |  | mm
Time for 90 % consolidation (slowest layer) |  |  |  |  | t90 = max |  |  |  |  | t90 = |  |  | 0.12256 |  |  | year
[10 empty] | Sheet : |  |  |  | 7
PROJECT : |  | GEOTHERMAL WELLPAD PSPE BORA PULU - SIGI, CENTRAL SULAWESI | [7 empty] | Prepared by : |  |  |  | Date
CLIENT : |  | PT EDC PANAS BUMI INDONESIA | [7 empty] | DF |  |  |  | 2026-10-06
LOCATION : |  | BH-04 (Wellpad D) | [7 empty] | Verified by : |  |  |  | Date
SHEET : |  | BEARING CAPACITY AND SETTLEMENT OF SUBGRADE | [7 empty] | BC |  |  |  | 2026-10-06
6. SUMMARY
Allowable bearing capacity - without improvement | [9 empty] | qall = |  |  | 147.3358 |  |  | kPa
check | [9 empty] | qall ≥ q …. OK!!
Allowable bearing capacity - design condition |  |  |  |  | Dr from Section 1.2 |  |  |  |  | qall = |  |  | 169.3974 |  |  | kPa
check | [9 empty] | qall ≥ q …. OK!!
FS against lateral squeeze - design condition |  |  |  |  | Section 3.4 |  |  |  |  | FS = |  |  | 2.9833 |  |  | -
check | [9 empty] | FS ≥ FS req …. OK!!
Immediate settlement (layered elastic) |  |  |  |  | Section 4 |  |  |  |  | Si = |  |  | 61.5402 |  |  | mm
Consolidation settlement |  |  |  |  | Section 5 |  |  |  |  | Sc = |  |  | 178.4166 |  |  | mm
Time for 90 % consolidation |  |  |  |  | Section 5 |  |  |  |  | t90 = |  |  | 0.12256 |  |  | year
Total long-term settlement |  |  |  |  | S = Si + Sc |  |  |  |  | S = |  |  | 239.9569 |  |  | mm
Settlement check | [9 empty] | S > S all …. NG!!
Post-liquefaction settlement during the design earthquake is not included and shall be assessed separately.
Figure 6. Settlement per sub-layer - BH-04
[10 empty] | Sheet : |  |  |  | 8

## BH-05
PROJECT : |  | GEOTHERMAL WELLPAD PSPE BORA PULU - SIGI, CENTRAL SULAWESI | [7 empty] | Prepared by : |  |  |  | Date
CLIENT : |  | PT EDC PANAS BUMI INDONESIA | [7 empty] | DF |  |  |  | 2026-10-06
LOCATION : |  | BH-05 (Wellpad A) | [7 empty] | Verified by : |  |  |  | Date
SHEET : |  | BEARING CAPACITY AND SETTLEMENT OF SUBGRADE | [7 empty] | BC |  |  |  | 2026-10-06
1. GENERAL
This sheet evaluates the bearing capacity, lateral squeeze, immediate settlement and primary consolidation settlement
of the subgrade below the wellpad embankment (2 m fill + 100 kPa uniform surcharge) at the borehole location.
1.1. Load and loaded area
Height of embankment fill | [9 empty] | Hf = |  |  | 2 |  |  | m
Uniform surcharge | [9 empty] | qs = |  |  | 100 |  |  | kPa
Total pressure on subgrade |  |  |  |  | q = Hf·γf + qs |  |  |  |  | q = |  |  | 136 |  |  | kPa
Loaded area (assumed) |  |  |  |  | B × L |  |  |  |  | B = |  |  | 74 |  |  | m
[10 empty] | L = |  |  | 202 |  |  | m
Embankment side slope |  |  |  |  | 1V : nH |  |  |  |  | n = |  |  | 2 |  |  | -
1.2. Borehole data
Design groundwater level (below ground) | [9 empty] | GWL = |  |  | 7 |  |  | m
Unit weight above GWL | [9 empty] | γ = |  |  | 18.3 |  |  | kN/m³
Unit weight below GWL | [9 empty] | γsat = |  |  | 18.2 |  |  | kN/m³
Replacement depth (design condition) |  |  |  |  | 0 = no improvement |  |  |  |  | Dr = |  |  | 0 |  |  | m
Figure 1. Typical cross-section of the wellpad embankment, design load and subsoil
[10 empty] | Sheet : |  |  |  | 1
PROJECT : |  | GEOTHERMAL WELLPAD PSPE BORA PULU - SIGI, CENTRAL SULAWESI | [7 empty] | Prepared by : |  |  |  | Date
CLIENT : |  | PT EDC PANAS BUMI INDONESIA | [7 empty] | DF |  |  |  | 2026-10-06
LOCATION : |  | BH-05 (Wellpad A) | [7 empty] | Verified by : |  |  |  | Date
SHEET : |  | BEARING CAPACITY AND SETTLEMENT OF SUBGRADE | [7 empty] | BC |  |  |  | 2026-10-06
2. SOIL PARAMETERS
Table 1. Soil parameters of BH-05 (sub-layers = SPT intervals) | [16 empty] | Helper calculation per sub-layer (not printed)
No | Top | Bottom | Soil | N-SPT |  | γ |  | LL | PI | e0 |  | cu |  |  | φ' |  | top | bot | h | z | typ | N | g | sv | s0 | LL | PL | PI | e0 | cu | phi | E | nu | m | n | I | ds | F1 | F2 | keep | Si | Cc | Cr | sp | Sc | Cv | t90 | hb0 | hbr | St | ket
| m | m |  |  |  | kN/m³ |  | % | % | - |  | kPa |  |  | °
1 | 0 | 1.5 | Sand | 46 |  | 18.3 |  | - | - | 0.65 |  | 0 |  |  | 40.7052 |  | 0 | 1.5 | 1.5 | 0.75 | Sand | 46 | 18.3 | 27.45 | 13.725 |  |  |  | 0.65 | 0 | 40.7052 | 49818 | 0.3 | 49.3333 | 134.6667 | 0.25 | 135.9995 | 0.00027836 | 0.0098567 | 1 | 2.1732 | 0 | 0 | 0 | 0 | 0 | 0 | 1.5 | 1.5 | 2.1732 | 0-1.5 m not tested: N of next layer
2 | 1.5 | 3 | Sand | 46 |  | 18.3 |  | - | - | 0.659 |  | 0 |  |  | 40.7052 |  | 1.5 | 3 | 1.5 | 2.25 | Sand | 46 | 18.3 | 54.9 | 41.175 |  |  |  | 0.659 | 0 | 40.7052 | 49818 | 0.3 | 16.4444 | 44.8889 | 0.24998 | 135.9868 | 0.0011108 | 0.019158 | 1 | 2.2603 | 0 | 0 | 0 | 0 | 0 | 0 | 1.5 | 1.5 | 2.2603
3 | 3 | 4.5 | Sand | 50 |  | 18.3 |  | - | - | 0.65 |  | 0 |  |  | 41.7616 |  | 3 | 4.5 | 1.5 | 3.75 | Sand | 50 | 18.3 | 82.35 | 68.625 |  |  |  | 0.65 | 0 | 41.7616 | 54150 | 0.3 | 9.8667 | 26.9333 | 0.24989 | 135.9395 | 0.0024896 | 0.02791 | 1 | 2.158 | 0 | 0 | 0 | 0 | 0 | 0 | 1.5 | 1.5 | 2.158
4 | 4.5 | 6 | Sand | 50 |  | 18.3 |  | - | - | 0.783 |  | 0 |  |  | 41.7616 |  | 4.5 | 6 | 1.5 | 5.25 | Sand | 50 | 18.3 | 109.8 | 96.075 |  |  |  | 0.783 | 0 | 41.7616 | 54150 | 0.3 | 7.0476 | 19.2381 | 0.2497 | 135.8359 | 0.0044021 | 0.03612 | 1 | 2.2338 | 0 | 0 | 0 | 0 | 0 | 0 | 0.5 | 0.5 | 2.2338
5 | 6 | 7.5 | Sand | 32 |  | 18.3 |  | - | - | 0.43 |  | 0 |  |  | 36.8482 |  | 6 | 7.5 | 1.5 | 6.75 | Sand | 32 | 18.3 | 137.25 | 123.525 |  |  |  | 0.43 | 0 | 36.8482 | 34656 | 0.3 | 5.4815 | 14.963 | 0.24937 | 135.6565 | 0.0068311 | 0.0438 | 1 | 3.6033 | 0 | 0 | 0 | 0 | 0 | 0 | 0 | 0 | 3.6033
6 | 7.5 | 9 | Sand | 28 |  | 18.2 |  | - | - | 0.715 |  | 0 |  |  | 35.7006 |  | 7.5 | 9 | 1.5 | 8.25 | Sand | 28 | 18.2 | 164.55 | 138.4 |  |  |  | 0.715 | 0 | 35.7006 | 30324 | 0.3 | 4.4848 | 12.2424 | 0.24887 | 135.3844 | 0.0097555 | 0.050965 | 1 | 4.2393 | 0 | 0 | 0 | 0 | 0 | 0 | 0 | 0 | 4.2393
7 | 9 | 10.5 | Silt | 35 |  | 18.2 |  | 25.866 | 6.366 | 0.779 |  | 175 |  |  | 30 |  | 9 | 10.5 | 1.5 | 9.75 | Silt | 35 | 18.2 | 191.85 | 150.7 | 25.866 | 19.5 | 6.366 | 0.779 | 175 | 30 | 87500 | 0.5 | 3.7949 | 10.359 | 0.24817 | 135.0061 | 0.013151 | 0.05763 | 1 | 0.58575 | 0.14279 | 0.028559 | 795.4545 | 6.6896 | 0.003 | 0.050419 | 0 | 0 | 7.2753
8 | 10.5 | 12 | Sand | 40 |  | 18.2 |  | - | - | 0.441 |  | 0 |  |  | 39.0826 |  | 10.5 | 12 | 1.5 | 11.25 | Sand | 40 | 18.2 | 219.15 | 163 |  |  |  | 0.441 | 0 | 39.0826 | 43320 | 0.3 | 3.2889 | 8.9778 | 0.24726 | 134.5112 | 0.016989 | 0.063816 | 1 | 3.1174 | 0 | 0 | 0 | 0 | 0 | 0 | 0 | 0 | 3.1174
9 | 12 | 13.5 | Sand | 42 |  | 18.2 |  | - | - | 0.71 |  | 0 |  |  | 39.6286 |  | 12 | 13.5 | 1.5 | 12.75 | Sand | 42 | 18.2 | 246.45 | 175.3 |  |  |  | 0.71 | 0 | 39.6286 | 45486 | 0.3 | 2.902 | 7.9216 | 0.24613 | 133.8931 | 0.021242 | 0.069541 | 1 | 3.0299 | 0 | 0 | 0 | 0 | 0 | 0 | 0 | 0 | 3.0299
10 | 13.5 | 15 | Sand | 42 |  | 18.2 |  | - | - | 0.546 |  | 0 |  |  | 39.6286 |  | 13.5 | 15 | 1.5 | 14.25 | Sand | 42 | 18.2 | 273.75 | 187.6 |  |  |  | 0.546 | 0 | 39.6286 | 45486 | 0.3 | 2.5965 | 7.0877 | 0.24476 | 133.1484 | 0.025878 | 0.074827 | 1 | 3.0832 | 0 | 0 | 0 | 0 | 0 | 0 | 0 | 0 | 3.0832
11 | 15 | 16.5 | Sand | 50 |  | 18.2 |  | - | - | 0.65 |  | 0 |  |  | 41.7616 |  | 15 | 16.5 | 1.5 | 15.75 | Sand | 50 | 18.2 | 301.05 | 199.9 |  |  |  | 0.65 | 0 | 41.7616 | 54150 | 0.3 | 2.3492 | 6.4127 | 0.24316 | 132.2769 | 0.030866 | 0.079696 | 1 | 2.6284 | 0 | 0 | 0 | 0 | 0 | 0 | 0 | 0 | 2.6284
12 | 16.5 | 18 | Sand | 30 |  | 18.2 |  | - | - | 0.757 |  | 0 |  |  | 36.277 |  | 16.5 | 18 | 1.5 | 17.25 | Sand | 30 | 18.2 | 328.35 | 212.2 |  |  |  | 0.757 | 0 | 36.277 | 32490 | 0.3 | 2.1449 | 5.8551 | 0.24133 | 131.2812 | 0.036174 | 0.084171 | 1 | 4.4341 | 0 | 0 | 0 | 0 | 0 | 0 | 0 | 0 | 4.4341
13 | 18 | 19.5 | Sand | 26 |  | 18.2 |  | - | - | 0.801 |  | 0 |  |  | 35.1192 |  | 18 | 19.5 | 1.5 | 18.75 | Sand | 26 | 18.2 | 355.65 | 224.5 |  |  |  | 0.801 | 0 | 35.1192 | 28158 | 0.3 | 1.9733 | 5.3867 | 0.23928 | 130.1663 | 0.041771 | 0.088275 | 1 | 5.1658 | 0 | 0 | 0 | 0 | 0 | 0 | 0 | 0 | 5.1658
14 | 19.5 | 21 | Sand | 41 |  | 18.2 |  | - | - | 0.673 |  | 0 |  |  | 39.3562 |  | 19.5 | 21 | 1.5 | 20.25 | Sand | 41 | 18.2 | 382.95 | 236.8 |  |  |  | 0.673 | 0 | 39.3562 | 44403 | 0.3 | 1.8272 | 4.9877 | 0.23702 | 128.9389 | 0.047625 | 0.092029 | 1 | 3.2999 | 0 | 0 | 0 | 0 | 0 | 0 | 0 | 0 | 3.2999
15 | 21 | 22.5 | Sand | 40 |  | 18.2 |  | - | - | 0.65 |  | 0 |  |  | 39.0826 |  | 21 | 22.5 | 1.5 | 21.75 | Sand | 40 | 18.2 | 410.25 | 249.1 |  |  |  | 0.65 | 0 | 39.0826 | 43320 | 0.3 | 1.7011 | 4.6437 | 0.23457 | 127.6075 | 0.053708 | 0.095455 | 1 | 3.3998 | 0 | 0 | 0 | 0 | 0 | 0 | 0 | 0 | 3.3998
16 | 22.5 | 24 | Sand | 50 |  | 18.2 |  | - | - | 0.65 |  | 0 |  |  | 41.7616 |  | 22.5 | 24 | 1.5 | 23.25 | Sand | 50 | 18.2 | 437.55 | 261.4 |  |  |  | 0.65 | 0 | 41.7616 | 54150 | 0.3 | 1.5914 | 4.3441 | 0.23195 | 126.1813 | 0.059991 | 0.098576 | 1 | 2.7283 | 0 | 0 | 0 | 0 | 0 | 0 | 0 | 0 | 2.7283
17 | 24 | 25.5 | Sand | 40 |  | 18.2 |  | - | - | 0.65 |  | 0 |  |  | 39.0826 |  | 24 | 25.5 | 1.5 | 24.75 | Sand | 40 | 18.2 | 464.85 | 273.7 |  |  |  | 0.65 | 0 | 39.0826 | 43320 | 0.3 | 1.4949 | 4.0808 | 0.22917 | 124.6703 | 0.066447 | 0.10141 | 1 | 3.4146 | 0 | 0 | 0 | 0 | 0 | 0 | 0 | 0 | 3.4146
18 | 25.5 | 27 | Sand | 21 |  | 18.2 |  | - | - | 0.73 |  | 0 |  |  | 33.6436 |  | 25.5 | 27 | 1.5 | 26.25 | Sand | 21 | 18.2 | 492.15 | 286 |  |  |  | 0.73 | 0 | 33.6436 | 22743 | 0.3 | 1.4095 | 3.8476 | 0.22626 | 123.0847 | 0.073051 | 0.10398 | 1 | 6.5007 | 0 | 0 | 0 | 0 | 0 | 0 | 0 | 0 | 6.5007 | data copied from BH-02
19 | 27 | 28.5 | Sand | 31 |  | 18.2 |  | - | - | 0.65 |  | 0 |  |  | 36.5632 |  | 27 | 28.5 | 1.5 | 27.75 | Sand | 31 | 18.2 | 519.45 | 298.3 |  |  |  | 0.65 | 0 | 36.5632 | 33573 | 0.3 | 1.3333 | 3.6396 | 0.22323 | 121.4348 | 0.07978 | 0.1063 | 1 | 4.3946 | 0 | 0 | 0 | 0 | 0 | 0 | 0 | 0 | 4.3946 | data copied from BH-02
20 | 28.5 | 30 | Sand | 50 |  | 18.2 |  | - | - | 0.65 |  | 0 |  |  | 41.7616 |  | 28.5 | 30 | 1.5 | 29.25 | Sand | 50 | 18.2 | 546.75 | 310.6 |  |  |  | 0.65 | 0 | 41.7616 | 54150 | 0.3 | 1.265 | 3.453 | 0.22009 | 119.7304 | 0.086612 | 0.10839 | 1 | 2.715 | 0 | 0 | 0 | 0 | 0 | 0 | 0 | 0 | 2.715 | data copied from BH-02
21 | 30 | 31.5 | Sand | 40 |  | 18.2 |  | - | - | 0.65 |  | 0 |  |  | 39.0826 |  | 30 | 31.5 | 1.5 | 30.75 | Sand | 40 | 18.2 | 574.05 | 322.9 |  |  |  | 0.65 | 0 | 39.0826 | 43320 | 0.3 | 1.2033 | 3.2846 | 0.21688 | 117.9813 | 0.093527 | 0.11027 | 1 | 3.3774 | 0 | 0 | 0 | 0 | 0 | 0 | 0 | 0 | 3.3774 | data copied from BH-02
22 | 31.5 | 33 | Sand | 43 |  | 18.2 |  | - | - | 0.65 |  | 0 |  |  | 39.8996 |  | 31.5 | 33 | 1.5 | 32.25 | Sand | 43 | 18.2 | 601.35 | 335.2 |  |  |  | 0.65 | 0 | 39.8996 | 46569 | 0.3 | 1.1473 | 3.1318 | 0.2136 | 116.1965 | 0.10051 | 0.11195 | 1 | 3.1228 | 0 | 0 | 0 | 0 | 0 | 0 | 0 | 0 | 3.1228 | data copied from BH-02
23 | 33 | 34.5 | Sand | 26 |  | 18.2 |  | - | - | 0.65 |  | 0 |  |  | 35.1192 |  | 33 | 34.5 | 1.5 | 33.75 | Sand | 26 | 18.2 | 628.65 | 347.5 |  |  |  | 0.65 | 0 | 35.1192 | 28158 | 0.3 | 1.0963 | 2.9926 | 0.21027 | 114.3842 | 0.10754 | 0.11344 | 1 | 5.128 | 0 | 0 | 0 | 0 | 0 | 0 | 0 | 0 | 5.128 | data copied from BH-02
24 | 34.5 | 36 | Sand | 53 |  | 18.2 |  | - | - | 0.65 |  | 0 |  |  | 42.5406 |  | 34.5 | 36 | 1.5 | 35.25 | Sand | 53 | 18.2 | 655.95 | 359.8 |  |  |  | 0.65 | 0 | 42.5406 | 57399 | 0.3 | 1.0496 | 2.8652 | 0.2069 | 112.5524 | 0.1146 | 0.11477 | 1 | 2.4953 | 0 | 0 | 0 | 0 | 0 | 0 | 0 | 0 | 2.4953 | data copied from BH-02
25 | 36 | 37.5 | Sand | 54 |  | 18.2 |  | - | - | 0.65 |  | 0 |  |  | 42.7977 |  | 36 | 37.5 | 1.5 | 36.75 | Sand | 54 | 18.2 | 683.25 | 372.1 |  |  |  | 0.65 | 0 | 42.7977 | 58482 | 0.3 | 1.0068 | 2.7483 | 0.20351 | 110.708 | 0.12168 | 0.11593 | 1 | 2.4272 | 0 | 0 | 0 | 0 | 0 | 0 | 0 | 0 | 2.4272 | data copied from BH-02
26 | 37.5 | 39 | Sand | 50 |  | 18.2 |  | - | - | 0.65 |  | 0 |  |  | 41.7616 |  | 37.5 | 39 | 1.5 | 38.25 | Sand | 50 | 18.2 | 710.55 | 384.4 |  |  |  | 0.65 | 0 | 41.7616 | 54150 | 0.3 | 0.96732 | 2.6405 | 0.20011 | 108.8574 | 0.12877 | 0.11696 | 1 | 2.5958 | 0 | 0 | 0 | 0 | 0 | 0 | 0 | 0 | 2.5958 | data copied from BH-02
27 | 39 | 40.5 | Sand | 50 |  | 18.2 |  | - | - | 0.65 |  | 0 |  |  | 41.7616 |  | 39 | 40.5 | 1.5 | 39.75 | Sand | 50 | 18.2 | 737.85 | 396.7 |  |  |  | 0.65 | 0 | 41.7616 | 54150 | 0.3 | 0.93082 | 2.5409 | 0.1967 | 107.0062 | 0.13586 | 0.11784 | 1 | 2.5687 | 0 | 0 | 0 | 0 | 0 | 0 | 0 | 0 | 2.5687 | data copied from BH-02
28 | 40.5 | 42 | Sand | 37 |  | 18.2 |  | - | - | 0.65 |  | 0 |  |  | 38.2542 |  | 40.5 | 42 | 1.5 | 41.25 | Sand | 37 | 18.2 | 765.15 | 409 |  |  |  | 0.65 | 0 | 38.2542 | 40071 | 0.3 | 0.89697 | 2.4485 | 0.19331 | 105.1594 | 0.14293 | 0.11861 | 1 | 3.4328 | 0 | 0 | 0 | 0 | 0 | 0 | 0 | 0 | 3.4328 | data copied from BH-02
29 | 42 | 43.5 | Sand | 50 |  | 18.2 |  | - | - | 0.65 |  | 0 |  |  | 41.7616 |  | 42 | 43.5 | 1.5 | 42.75 | Sand | 50 | 18.2 | 792.45 | 421.3 |  |  |  | 0.65 | 0 | 41.7616 | 54150 | 0.3 | 0.8655 | 2.3626 | 0.18993 | 103.3214 | 0.14998 | 0.11926 | 1 | 2.5106 | 0 | 0 | 0 | 0 | 0 | 0 | 0 | 0 | 2.5106 | data copied from BH-02
30 | 43.5 | 45 | Sand | 50 |  | 18.2 |  | - | - | 0.65 |  | 0 |  |  | 41.7616 |  | 43.5 | 45 | 1.5 | 44.25 | Sand | 50 | 18.2 | 819.75 | 433.6 |  |  |  | 0.65 | 0 | 41.7616 | 54150 | 0.3 | 0.83616 | 2.2825 | 0.18657 | 101.496 | 0.15701 | 0.1198 | 1 | 2.4801 | 0 | 0 | 0 | 0 | 0 | 0 | 0 | 0 | 2.4801 | data copied from BH-02
31 | 45 | 46.5 | Sand | 50 |  | 18.2 |  | - | - | 0.65 |  | 0 |  |  | 41.7616 |  | 45 | 46.5 | 1.5 | 45.75 | Sand | 50 | 18.2 | 847.05 | 445.9 |  |  |  | 0.65 | 0 | 41.7616 | 54150 | 0.3 | 0.80874 | 2.2077 | 0.18325 | 99.6865 | 0.16399 | 0.12024 | 1 | 2.4488 | 0 | 0 | 0 | 0 | 0 | 0 | 0 | 0 | 2.4488 | data copied from BH-02
32 | 46.5 | 48 | Sand | 50 |  | 18.2 |  | - | - | 0.65 |  | 0 |  |  | 41.7616 |  | 46.5 | 48 | 1.5 | 47.25 | Sand | 50 | 18.2 | 874.35 | 458.2 |  |  |  | 0.65 | 0 | 41.7616 | 54150 | 0.3 | 0.78307 | 2.1376 | 0.17996 | 97.8958 | 0.17094 | 0.12059 | 1 | 2.4169 | 0 | 0 | 0 | 0 | 0 | 0 | 0 | 0 | 2.4169 | data copied from BH-02
33 | 48 | 49.5 | Sand | 27 |  | 18.2 |  | - | - | 0.65 |  | 0 |  |  | 35.4106 |  | 48 | 49.5 | 1.5 | 48.75 | Sand | 27 | 18.2 | 901.65 | 470.5 |  |  |  | 0.65 | 0 | 35.4106 | 29241 | 0.3 | 0.75897 | 2.0718 | 0.1767 | 96.1261 | 0.17784 | 0.12086 | 1 | 4.4158 | 0 | 0 | 0 | 0 | 0 | 0 | 0 | 0 | 4.4158 | data copied from BH-02
34 | 49.5 | 51 | Sand | 25 |  | 18.2 |  | - | - | 0.65 |  | 0 |  |  | 34.8266 |  | 49.5 | 51 | 1.5 | 50.25 | Sand | 25 | 18.2 | 928.95 | 482.8 |  |  |  | 0.65 | 0 | 34.8266 | 27075 | 0.3 | 0.73632 | 2.01 | 0.17349 | 94.3794 | 0.18468 | 0.12104 | 0 | 0 | 0 | 0 | 0 | 0 | 0 | 0 | 0 | 0 | 0 | data copied from BH-02
35 | 51 | 52.5 | Sand | 29 |  | 18.2 |  | - | - | 0.65 |  | 0 |  |  | 35.9894 |  | 51 | 52.5 | 1.5 | 51.75 | Sand | 29 | 18.2 | 956.25 | 495.1 |  |  |  | 0.65 | 0 | 35.9894 | 31407 | 0.3 | 0.71498 | 1.9517 | 0.17033 | 92.6575 | 0.19147 | 0.12116 | 0 | 0 | 0 | 0 | 0 | 0 | 0 | 0 | 0 | 0 | 0 | data copied from BH-02
36 | 52.5 | 54 | Sand | 35 |  | 18.2 |  | - | - | 0.65 |  | 0 |  |  | 37.6956 |  | 52.5 | 54 | 1.5 | 53.25 | Sand | 35 | 18.2 | 983.55 | 507.4 |  |  |  | 0.65 | 0 | 37.6956 | 37905 | 0.3 | 0.69484 | 1.8967 | 0.16721 | 90.9617 | 0.1982 | 0.12121 | 0 | 0 | 0 | 0 | 0 | 0 | 0 | 0 | 0 | 0 | 0 | data copied from BH-02
37 | 54 | 55.5 | Sand | 50 |  | 18.2 |  | - | - | 0.65 |  | 0 |  |  | 41.7616 |  | 54 | 55.5 | 1.5 | 54.75 | Sand | 50 | 18.2 | 1010.85 | 519.7 |  |  |  | 0.65 | 0 | 41.7616 | 54150 | 0.3 | 0.6758 | 1.8447 | 0.16414 | 89.2929 | 0.20487 | 0.1212 | 0 | 0 | 0 | 0 | 0 | 0 | 0 | 0 | 0 | 0 | 0 | data copied from BH-02
38 | 55.5 | 57 | Sand | 50 |  | 18.2 |  | - | - | 0.65 |  | 0 |  |  | 41.7616 |  | 55.5 | 57 | 1.5 | 56.25 | Sand | 50 | 18.2 | 1038.15 | 532 |  |  |  | 0.65 | 0 | 41.7616 | 54150 | 0.3 | 0.65778 | 1.7956 | 0.16113 | 87.6521 | 0.21147 | 0.12113 | 0 | 0 | 0 | 0 | 0 | 0 | 0 | 0 | 0 | 0 | 0 | data copied from BH-02
39 | 57 | 58.5 | Sand | 50 |  | 18.2 |  | - | - | 0.65 |  | 0 |  |  | 41.7616 |  | 57 | 58.5 | 1.5 | 57.75 | Sand | 50 | 18.2 | 1065.45 | 544.3 |  |  |  | 0.65 | 0 | 41.7616 | 54150 | 0.3 | 0.64069 | 1.7489 | 0.15816 | 86.0399 | 0.218 | 0.121 | 0 | 0 | 0 | 0 | 0 | 0 | 0 | 0 | 0 | 0 | 0 | data copied from BH-02
40 | 58.5 | 59.5 | Sand | 29 |  | 18.2 |  | - | - | 0.65 |  | 0 |  |  | 35.9894 |  | 58.5 | 59.5 | 1 | 59 | Sand | 29 | 18.2 | 1083.65 | 554.55 |  |  |  | 0.65 | 0 | 35.9894 | 31407 | 0.3 | 0.62712 | 1.7119 | 0.15573 | 84.7185 | 0.22232 | 0.1209 | 0 | 0 | 0 | 0 | 0 | 0 | 0 | 0 | 0 | 0 | 0 | data copied from BH-02
41 | 59.5 | 60 | Sand | 44 |  | 18.2 |  | - | - | 0.65 |  | 0 |  |  | 40.1694 |  | 59.5 | 60 | 0.5 | 59.75 | Sand | 44 | 18.2 | 1092.75 | 560.7 |  |  |  | 0.65 | 0 | 40.1694 | 47652 | 0.3 | 0.61925 | 1.6904 | 0.15429 | 83.9354 | 0.22447 | 0.12083 | 0 | 0 | 0 | 0 | 0 | 0 | 0 | 0 | 0 | 0 | 0 | data copied from BH-02
cu = k·N (silt/clay); φ' sand from Wolff (1989), silt/clay from PI; γ from laboratory average above/below GWL.
Below 25 m the SPT data of BH-02 are used (BH-05 drilled to 25 m only).
[10 empty] | Sheet : |  |  |  | 2
PROJECT : |  | GEOTHERMAL WELLPAD PSPE BORA PULU - SIGI, CENTRAL SULAWESI | [7 empty] | Prepared by : |  |  |  | Date
CLIENT : |  | PT EDC PANAS BUMI INDONESIA | [7 empty] | DF |  |  |  | 2026-10-06
LOCATION : |  | BH-05 (Wellpad A) | [7 empty] | Verified by : |  |  |  | Date
SHEET : |  | BEARING CAPACITY AND SETTLEMENT OF SUBGRADE | [7 empty] | BC |  |  |  | 2026-10-06
3. BEARING CAPACITY OF SUBGRADE
The bearing capacity is evaluated with the general bearing capacity equation (Terzaghi 1943, Vesic 1975; SNI 8460:2017).
Undrained (short-term) condition governs where silt/clay exists within 0 - Hb: qu = cu·Nc·sc.
Drained (long-term) condition for granular soil: qu = 0.5·γ'·B·Nγ·sγ·rγ (c' = 0, load at ground surface, q = 0).
Thin soft layer over firm sand below a wide load (B >> H'): squeezing mechanism, Nc* = 4.14 + 0.5·B/H' ≥ 5.14 (Meyerhof 1974).
The governing ultimate capacity is the smaller of the two; qall = qu / SF.
Figure 2. Bearing capacity mechanisms considered
3.1. Without ground improvement
Thickness of silt/clay within 0 - Hb |  |  |  |  | Σh (fine soil) |  |  |  |  | Σh = |  |  | 0 |  |  | m
Average undrained shear strength |  |  |  |  | weighted by thickness |  |  |  |  | cu = |  |  | 0 |  |  | kPa
Average effective friction angle |  |  |  |  | incl. replacement fill |  |  |  |  | φ' = |  |  | 41.1278 |  |  | °
Average effective unit weight |  |  |  |  | 0 - Hb |  |  |  |  | γ' = |  |  | 18.3 |  |  | kN/m³
Bearing factor, thin soft layer (H' = Σh) |  |  |  |  | Nc* = 4.14 + 0.5·B/H' ≥ 5.14 |  |  |  |  | Nc* = |  |  | 5.14 |  |  | -
Shape factor (undrained) |  |  |  |  | sc = 1 + 0.2 B/L |  |  |  |  | sc = |  |  | 1.0733 |  |  | -
Ultimate capacity, undrained |  |  |  |  | qu = cu·Nc*·sc |  |  |  |  | qu,u = |  |  | n/a |  |  | kPa
Bearing capacity factor |  |  |  |  | Nq = e^(π·tanφ)·tan²(45+φ/2) |  |  |  |  | Nq = |  |  | 75.257 |  |  | -
Bearing capacity factor (Vesic) |  |  |  |  | Nγ = 2(Nq+1)·tanφ |  |  |  |  | Nγ = |  |  | 133.1767 |  |  | -
Shape and size factors |  |  |  |  | sγ = 1-0.4B/L; rγ = 1-0.25log(B/2) |  |  |  |  | sγ·rγ = |  |  | 0.51886 |  |  | -
Ultimate capacity, drained |  |  |  |  | qu = 0.5·γ'·B·Nγ·sγ·rγ |  |  |  |  | qu,d = |  |  | 46787.9978 |  |  | kPa
Governing ultimate bearing capacity |  |  |  |  | min (undrained, drained) |  |  |  |  | qu = |  |  | 46787.9978 |  |  | kPa
Allowable bearing capacity |  |  |  |  | qall = qu / SF |  |  |  |  | qall = |  |  | 15595.9993 |  |  | kPa
Working pressure |  |  |  |  | q = Hf·γf + qs |  |  |  |  | q = |  |  | 136 |  |  | kPa
Actual factor of safety |  |  |  |  | FS = qu / q |  |  |  |  | FS = |  |  | 344.0294 |  |  | -
Allowable fill height with surcharge |  |  |  |  | Hall = (qall - qs) / γf |  |  |  |  | Hall = |  |  | 860.8888 |  |  | m
Bearing capacity check | [9 empty] | qall ≥ q …. OK!!
3.2. With replacement of soil 0 - Dr (design condition)
Thickness of silt/clay within 0 - Hb |  |  |  |  | Σh (fine soil) |  |  |  |  | Σh = |  |  | 0 |  |  | m
Average undrained shear strength |  |  |  |  | weighted by thickness |  |  |  |  | cu = |  |  | 0 |  |  | kPa
Average effective friction angle |  |  |  |  | incl. replacement fill |  |  |  |  | φ' = |  |  | 41.1278 |  |  | °
Average effective unit weight |  |  |  |  | 0 - Hb |  |  |  |  | γ' = |  |  | 18.3 |  |  | kN/m³
Bearing factor, thin soft layer (H' = Σh) |  |  |  |  | Nc* = 4.14 + 0.5·B/H' ≥ 5.14 |  |  |  |  | Nc* = |  |  | 5.14 |  |  | -
Shape factor (undrained) |  |  |  |  | sc = 1 + 0.2 B/L |  |  |  |  | sc = |  |  | 1.0733 |  |  | -
Ultimate capacity, undrained |  |  |  |  | qu = cu·Nc*·sc |  |  |  |  | qu,u = |  |  | n/a |  |  | kPa
Bearing capacity factor |  |  |  |  | Nq = e^(π·tanφ)·tan²(45+φ/2) |  |  |  |  | Nq = |  |  | 75.257 |  |  | -
Bearing capacity factor (Vesic) |  |  |  |  | Nγ = 2(Nq+1)·tanφ |  |  |  |  | Nγ = |  |  | 133.1767 |  |  | -
Shape and size factors |  |  |  |  | sγ = 1-0.4B/L; rγ = 1-0.25log(B/2) |  |  |  |  | sγ·rγ = |  |  | 0.51886 |  |  | -
Ultimate capacity, drained |  |  |  |  | qu = 0.5·γ'·B·Nγ·sγ·rγ |  |  |  |  | qu,d = |  |  | 46787.9978 |  |  | kPa
Governing ultimate bearing capacity |  |  |  |  | min (undrained, drained) |  |  |  |  | qu = |  |  | 46787.9978 |  |  | kPa
Allowable bearing capacity |  |  |  |  | qall = qu / SF |  |  |  |  | qall = |  |  | 15595.9993 |  |  | kPa
Working pressure |  |  |  |  | q = Hf·γf + qs |  |  |  |  | q = |  |  | 136 |  |  | kPa
Actual factor of safety |  |  |  |  | FS = qu / q |  |  |  |  | FS = |  |  | 344.0294 |  |  | -
Allowable fill height with surcharge |  |  |  |  | Hall = (qall - qs) / γf |  |  |  |  | Hall = |  |  | 860.8888 |  |  | m
Bearing capacity check | [9 empty] | qall ≥ q …. OK!!
[10 empty] | Sheet : |  |  |  | 3
PROJECT : |  | GEOTHERMAL WELLPAD PSPE BORA PULU - SIGI, CENTRAL SULAWESI | [7 empty] | Prepared by : |  |  |  | Date
CLIENT : |  | PT EDC PANAS BUMI INDONESIA | [7 empty] | DF |  |  |  | 2026-10-06
LOCATION : |  | BH-05 (Wellpad A) | [7 empty] | Verified by : |  |  |  | Date
SHEET : |  | BEARING CAPACITY AND SETTLEMENT OF SUBGRADE | [7 empty] | BC |  |  |  | 2026-10-06
3.3. Granular soil - allowable pressure for 25 mm settlement (Meyerhof 1965, Bowles 1996)
Average N60 of sand layers within 0 - Hb | [9 empty] | N60 = |  |  | 51.5508 |  |  | -
Allowable pressure (S = 25 mm, Kd = 1) |  |  |  |  | qa = (N55/0.08)·((B+0.3)/B)² |  |  |  |  | qa = |  |  | 708.6767 |  |  | kPa
For granular soil the shear capacity is normally far above the applied load; settlement governs the design (Section 4).
3.4. Lateral squeeze of soft layer at the embankment toe (Silvestri 1983; FHWA-NHI-06-088)
A thin soft layer below the embankment edge can be squeezed laterally towards the toe (toe heave, edge settlement,
lateral load on piles and casings near the platform edge). Surcharge qs is conservatively assumed to act up to the crest.
FS = 2·cu / (γf·Ds·tanθ) + 4.14·cu / q_edge , q_edge = γf·Hf + qs , valid for Ds < b = n·Hf
Figure 3. Lateral squeeze of a soft layer at the embankment toe
Slope inclination |  |  |  |  | tanθ = 1/n |  |  |  |  | tanθ = |  |  | 0.5 |  |  | -
Horizontal length of side slope |  |  |  |  | b = n·Hf |  |  |  |  | b = |  |  | 4 |  |  | m
Soft layer thickness - without improvement |  |  |  |  | Ds = Σh (Section 3.1/3.2) |  |  |  |  | Ds = |  |  | 0 |  |  | m
FS against lateral squeeze - without improvement | [9 empty] | FS = |  |  | n/a |  |  | -
check | [9 empty] | No soft layer - n/a
Soft layer thickness - design condition (replacement Dr) |  |  |  |  | Ds = Σh (Section 3.1/3.2) |  |  |  |  | Ds = |  |  | 0 |  |  | m
FS against lateral squeeze - design condition (replacement Dr) | [9 empty] | FS = |  |  | n/a |  |  | -
check | [9 empty] | No soft layer - n/a
Where Ds ≥ b the toe mechanism is a general bearing failure of the slope and the check reverts to Sections 3.1/3.2.
[10 empty] | Sheet : |  |  |  | 4
PROJECT : |  | GEOTHERMAL WELLPAD PSPE BORA PULU - SIGI, CENTRAL SULAWESI | [7 empty] | Prepared by : |  |  |  | Date
CLIENT : |  | PT EDC PANAS BUMI INDONESIA | [7 empty] | DF |  |  |  | 2026-10-06
LOCATION : |  | BH-05 (Wellpad A) | [7 empty] | Verified by : |  |  |  | Date
SHEET : |  | BEARING CAPACITY AND SETTLEMENT OF SUBGRADE | [7 empty] | BC |  |  |  | 2026-10-06
4. IMMEDIATE SETTLEMENT (design condition)
Layered elastic method (Steinbrenner 1934; Bowles 1996) at the centre of a flexible B × L area:
Si = 4·q·(B/2)·(1 - ν²)/E · [ΔF1 + (1 - 2ν)/(1 - ν)·ΔF2] for each sub-layer.
Sand: drained modulus E = k·N60 and ν of sand; silt/clay: undrained modulus Eu = k·cu and ν = 0.5.
Layers below the influence depth (Δσz < ratio·σ'v0, Input) and soil replaced to depth Dr are excluded.
Table 2. Immediate settlement of BH-05
No | Top | Bottom | Soil | E |  | ν | σ'v0 |  | Δσz |  | F1 |  | F2 |  | Si
| m | m |  | kPa |  | - | kPa |  | kPa |  | - |  | - |  | mm
1 | 0 | 1.5 | Sand | 49818 |  | 0.3 | 13.725 |  | 135.9995 |  | 0.00027836 |  | 0.0098567 |  | 2.1732
2 | 1.5 | 3 | Sand | 49818 |  | 0.3 | 41.175 |  | 135.9868 |  | 0.0011108 |  | 0.019158 |  | 2.2603
3 | 3 | 4.5 | Sand | 54150 |  | 0.3 | 68.625 |  | 135.9395 |  | 0.0024896 |  | 0.02791 |  | 2.158
4 | 4.5 | 6 | Sand | 54150 |  | 0.3 | 96.075 |  | 135.8359 |  | 0.0044021 |  | 0.03612 |  | 2.2338
5 | 6 | 7.5 | Sand | 34656 |  | 0.3 | 123.525 |  | 135.6565 |  | 0.0068311 |  | 0.0438 |  | 3.6033
6 | 7.5 | 9 | Sand | 30324 |  | 0.3 | 138.4 |  | 135.3844 |  | 0.0097555 |  | 0.050965 |  | 4.2393
7 | 9 | 10.5 | Silt | 87500 |  | 0.5 | 150.7 |  | 135.0061 |  | 0.013151 |  | 0.05763 |  | 0.58575
8 | 10.5 | 12 | Sand | 43320 |  | 0.3 | 163 |  | 134.5112 |  | 0.016989 |  | 0.063816 |  | 3.1174
9 | 12 | 13.5 | Sand | 45486 |  | 0.3 | 175.3 |  | 133.8931 |  | 0.021242 |  | 0.069541 |  | 3.0299
10 | 13.5 | 15 | Sand | 45486 |  | 0.3 | 187.6 |  | 133.1484 |  | 0.025878 |  | 0.074827 |  | 3.0832
11 | 15 | 16.5 | Sand | 54150 |  | 0.3 | 199.9 |  | 132.2769 |  | 0.030866 |  | 0.079696 |  | 2.6284
12 | 16.5 | 18 | Sand | 32490 |  | 0.3 | 212.2 |  | 131.2812 |  | 0.036174 |  | 0.084171 |  | 4.4341
13 | 18 | 19.5 | Sand | 28158 |  | 0.3 | 224.5 |  | 130.1663 |  | 0.041771 |  | 0.088275 |  | 5.1658
14 | 19.5 | 21 | Sand | 44403 |  | 0.3 | 236.8 |  | 128.9389 |  | 0.047625 |  | 0.092029 |  | 3.2999
15 | 21 | 22.5 | Sand | 43320 |  | 0.3 | 249.1 |  | 127.6075 |  | 0.053708 |  | 0.095455 |  | 3.3998
16 | 22.5 | 24 | Sand | 54150 |  | 0.3 | 261.4 |  | 126.1813 |  | 0.059991 |  | 0.098576 |  | 2.7283
17 | 24 | 25.5 | Sand | 43320 |  | 0.3 | 273.7 |  | 124.6703 |  | 0.066447 |  | 0.10141 |  | 3.4146
18 | 25.5 | 27 | Sand | 22743 |  | 0.3 | 286 |  | 123.0847 |  | 0.073051 |  | 0.10398 |  | 6.5007
19 | 27 | 28.5 | Sand | 33573 |  | 0.3 | 298.3 |  | 121.4348 |  | 0.07978 |  | 0.1063 |  | 4.3946
20 | 28.5 | 30 | Sand | 54150 |  | 0.3 | 310.6 |  | 119.7304 |  | 0.086612 |  | 0.10839 |  | 2.715
21 | 30 | 31.5 | Sand | 43320 |  | 0.3 | 322.9 |  | 117.9813 |  | 0.093527 |  | 0.11027 |  | 3.3774
22 | 31.5 | 33 | Sand | 46569 |  | 0.3 | 335.2 |  | 116.1965 |  | 0.10051 |  | 0.11195 |  | 3.1228
23 | 33 | 34.5 | Sand | 28158 |  | 0.3 | 347.5 |  | 114.3842 |  | 0.10754 |  | 0.11344 |  | 5.128
24 | 34.5 | 36 | Sand | 57399 |  | 0.3 | 359.8 |  | 112.5524 |  | 0.1146 |  | 0.11477 |  | 2.4953
25 | 36 | 37.5 | Sand | 58482 |  | 0.3 | 372.1 |  | 110.708 |  | 0.12168 |  | 0.11593 |  | 2.4272
26 | 37.5 | 39 | Sand | 54150 |  | 0.3 | 384.4 |  | 108.8574 |  | 0.12877 |  | 0.11696 |  | 2.5958
27 | 39 | 40.5 | Sand | 54150 |  | 0.3 | 396.7 |  | 107.0062 |  | 0.13586 |  | 0.11784 |  | 2.5687
28 | 40.5 | 42 | Sand | 40071 |  | 0.3 | 409 |  | 105.1594 |  | 0.14293 |  | 0.11861 |  | 3.4328
29 | 42 | 43.5 | Sand | 54150 |  | 0.3 | 421.3 |  | 103.3214 |  | 0.14998 |  | 0.11926 |  | 2.5106
30 | 43.5 | 45 | Sand | 54150 |  | 0.3 | 433.6 |  | 101.496 |  | 0.15701 |  | 0.1198 |  | 2.4801
31 | 45 | 46.5 | Sand | 54150 |  | 0.3 | 445.9 |  | 99.6865 |  | 0.16399 |  | 0.12024 |  | 2.4488
32 | 46.5 | 48 | Sand | 54150 |  | 0.3 | 458.2 |  | 97.8958 |  | 0.17094 |  | 0.12059 |  | 2.4169
33 | 48 | 49.5 | Sand | 29241 |  | 0.3 | 470.5 |  | 96.1261 |  | 0.17784 |  | 0.12086 |  | 4.4158
34 | 49.5 | 51 | Sand | 27075 |  | 0.3 | 482.8 |  | 94.3794 |  | 0.18468 |  | 0.12104 |  | 0
35 | 51 | 52.5 | Sand | 31407 |  | 0.3 | 495.1 |  | 92.6575 |  | 0.19147 |  | 0.12116 |  | 0
36 | 52.5 | 54 | Sand | 37905 |  | 0.3 | 507.4 |  | 90.9617 |  | 0.1982 |  | 0.12121 |  | 0
37 | 54 | 55.5 | Sand | 54150 |  | 0.3 | 519.7 |  | 89.2929 |  | 0.20487 |  | 0.1212 |  | 0
38 | 55.5 | 57 | Sand | 54150 |  | 0.3 | 532 |  | 87.6521 |  | 0.21147 |  | 0.12113 |  | 0
39 | 57 | 58.5 | Sand | 54150 |  | 0.3 | 544.3 |  | 86.0399 |  | 0.218 |  | 0.121 |  | 0
40 | 58.5 | 59.5 | Sand | 31407 |  | 0.3 | 554.55 |  | 84.7185 |  | 0.22232 |  | 0.1209 |  | 0
41 | 59.5 | 60 | Sand | 47652 |  | 0.3 | 560.7 |  | 83.9354 |  | 0.22447 |  | 0.12083 |  | 0
Total immediate settlement |  |  |  |  | Si = Σ Si |  |  |  |  | Si = |  |  | 104.5857 |  |  | mm
- contribution of sand layers | [12 empty] | 103.9999 |  |  | mm
- contribution of silt/clay layers | [12 empty] | 0.58575 |  |  | mm
[10 empty] | Sheet : |  |  |  | 5
PROJECT : |  | GEOTHERMAL WELLPAD PSPE BORA PULU - SIGI, CENTRAL SULAWESI | [7 empty] | Prepared by : |  |  |  | Date
CLIENT : |  | PT EDC PANAS BUMI INDONESIA | [7 empty] | DF |  |  |  | 2026-10-06
LOCATION : |  | BH-05 (Wellpad A) | [7 empty] | Verified by : |  |  |  | Date
SHEET : |  | BEARING CAPACITY AND SETTLEMENT OF SUBGRADE | [7 empty] | BC |  |  |  | 2026-10-06
Figure 4. Stress distribution below the loaded area and layered elastic settlement
5. PRIMARY CONSOLIDATION SETTLEMENT (silt/clay layers, design condition)
Sc = h/(1+e0) · [Cr·log(σ'p/σ'v0) + Cc·log((σ'v0+Δσz)/σ'p)] (Das 2019); Δσz from Boussinesq at the centre of the area;
σ'p = max(cu/0.22 ; σ'v0) (Mesri 1975); t90 = Tv·Hdr²/Cv with double drainage (Hdr = h/2), layers bounded by sand.
Figure 5. Compression curve used for the consolidation settlement
[10 empty] | Sheet : |  |  |  | 6
PROJECT : |  | GEOTHERMAL WELLPAD PSPE BORA PULU - SIGI, CENTRAL SULAWESI | [7 empty] | Prepared by : |  |  |  | Date
CLIENT : |  | PT EDC PANAS BUMI INDONESIA | [7 empty] | DF |  |  |  | 2026-10-06
LOCATION : |  | BH-05 (Wellpad A) | [7 empty] | Verified by : |  |  |  | Date
SHEET : |  | BEARING CAPACITY AND SETTLEMENT OF SUBGRADE | [7 empty] | BC |  |  |  | 2026-10-06
Table 3. Consolidation settlement of BH-05
No | Top | Soil | σ'v0 | Δσz |  | σ'p |  | e0 | Cc | Cr |  | Sc |  |  | t90
| m |  | kPa | kPa |  | kPa |  | - | - | - |  | mm |  |  | year
1 | 0 | Sand | 13.725 | 135.9995 |  | 0 |  | 0.65 | 0 | 0 |  | 0 |  |  | 0
2 | 1.5 | Sand | 41.175 | 135.9868 |  | 0 |  | 0.659 | 0 | 0 |  | 0 |  |  | 0
3 | 3 | Sand | 68.625 | 135.9395 |  | 0 |  | 0.65 | 0 | 0 |  | 0 |  |  | 0
4 | 4.5 | Sand | 96.075 | 135.8359 |  | 0 |  | 0.783 | 0 | 0 |  | 0 |  |  | 0
5 | 6 | Sand | 123.525 | 135.6565 |  | 0 |  | 0.43 | 0 | 0 |  | 0 |  |  | 0
6 | 7.5 | Sand | 138.4 | 135.3844 |  | 0 |  | 0.715 | 0 | 0 |  | 0 |  |  | 0
7 | 9 | Silt | 150.7 | 135.0061 |  | 795.4545 |  | 0.779 | 0.14279 | 0.028559 |  | 6.6896 |  |  | 0.050419
8 | 10.5 | Sand | 163 | 134.5112 |  | 0 |  | 0.441 | 0 | 0 |  | 0 |  |  | 0
9 | 12 | Sand | 175.3 | 133.8931 |  | 0 |  | 0.71 | 0 | 0 |  | 0 |  |  | 0
10 | 13.5 | Sand | 187.6 | 133.1484 |  | 0 |  | 0.546 | 0 | 0 |  | 0 |  |  | 0
11 | 15 | Sand | 199.9 | 132.2769 |  | 0 |  | 0.65 | 0 | 0 |  | 0 |  |  | 0
12 | 16.5 | Sand | 212.2 | 131.2812 |  | 0 |  | 0.757 | 0 | 0 |  | 0 |  |  | 0
13 | 18 | Sand | 224.5 | 130.1663 |  | 0 |  | 0.801 | 0 | 0 |  | 0 |  |  | 0
14 | 19.5 | Sand | 236.8 | 128.9389 |  | 0 |  | 0.673 | 0 | 0 |  | 0 |  |  | 0
15 | 21 | Sand | 249.1 | 127.6075 |  | 0 |  | 0.65 | 0 | 0 |  | 0 |  |  | 0
16 | 22.5 | Sand | 261.4 | 126.1813 |  | 0 |  | 0.65 | 0 | 0 |  | 0 |  |  | 0
17 | 24 | Sand | 273.7 | 124.6703 |  | 0 |  | 0.65 | 0 | 0 |  | 0 |  |  | 0
18 | 25.5 | Sand | 286 | 123.0847 |  | 0 |  | 0.73 | 0 | 0 |  | 0 |  |  | 0
19 | 27 | Sand | 298.3 | 121.4348 |  | 0 |  | 0.65 | 0 | 0 |  | 0 |  |  | 0
20 | 28.5 | Sand | 310.6 | 119.7304 |  | 0 |  | 0.65 | 0 | 0 |  | 0 |  |  | 0
21 | 30 | Sand | 322.9 | 117.9813 |  | 0 |  | 0.65 | 0 | 0 |  | 0 |  |  | 0
22 | 31.5 | Sand | 335.2 | 116.1965 |  | 0 |  | 0.65 | 0 | 0 |  | 0 |  |  | 0
23 | 33 | Sand | 347.5 | 114.3842 |  | 0 |  | 0.65 | 0 | 0 |  | 0 |  |  | 0
24 | 34.5 | Sand | 359.8 | 112.5524 |  | 0 |  | 0.65 | 0 | 0 |  | 0 |  |  | 0
25 | 36 | Sand | 372.1 | 110.708 |  | 0 |  | 0.65 | 0 | 0 |  | 0 |  |  | 0
26 | 37.5 | Sand | 384.4 | 108.8574 |  | 0 |  | 0.65 | 0 | 0 |  | 0 |  |  | 0
27 | 39 | Sand | 396.7 | 107.0062 |  | 0 |  | 0.65 | 0 | 0 |  | 0 |  |  | 0
28 | 40.5 | Sand | 409 | 105.1594 |  | 0 |  | 0.65 | 0 | 0 |  | 0 |  |  | 0
29 | 42 | Sand | 421.3 | 103.3214 |  | 0 |  | 0.65 | 0 | 0 |  | 0 |  |  | 0
30 | 43.5 | Sand | 433.6 | 101.496 |  | 0 |  | 0.65 | 0 | 0 |  | 0 |  |  | 0
31 | 45 | Sand | 445.9 | 99.6865 |  | 0 |  | 0.65 | 0 | 0 |  | 0 |  |  | 0
32 | 46.5 | Sand | 458.2 | 97.8958 |  | 0 |  | 0.65 | 0 | 0 |  | 0 |  |  | 0
33 | 48 | Sand | 470.5 | 96.1261 |  | 0 |  | 0.65 | 0 | 0 |  | 0 |  |  | 0
34 | 49.5 | Sand | 482.8 | 94.3794 |  | 0 |  | 0.65 | 0 | 0 |  | 0 |  |  | 0
35 | 51 | Sand | 495.1 | 92.6575 |  | 0 |  | 0.65 | 0 | 0 |  | 0 |  |  | 0
36 | 52.5 | Sand | 507.4 | 90.9617 |  | 0 |  | 0.65 | 0 | 0 |  | 0 |  |  | 0
37 | 54 | Sand | 519.7 | 89.2929 |  | 0 |  | 0.65 | 0 | 0 |  | 0 |  |  | 0
38 | 55.5 | Sand | 532 | 87.6521 |  | 0 |  | 0.65 | 0 | 0 |  | 0 |  |  | 0
39 | 57 | Sand | 544.3 | 86.0399 |  | 0 |  | 0.65 | 0 | 0 |  | 0 |  |  | 0
40 | 58.5 | Sand | 554.55 | 84.7185 |  | 0 |  | 0.65 | 0 | 0 |  | 0 |  |  | 0
41 | 59.5 | Sand | 560.7 | 83.9354 |  | 0 |  | 0.65 | 0 | 0 |  | 0 |  |  | 0
Total consolidation settlement |  |  |  |  | Sc = Σ Sc |  |  |  |  | Sc = |  |  | 6.6896 |  |  | mm
Time for 90 % consolidation (slowest layer) |  |  |  |  | t90 = max |  |  |  |  | t90 = |  |  | 0.050419 |  |  | year
[10 empty] | Sheet : |  |  |  | 7
PROJECT : |  | GEOTHERMAL WELLPAD PSPE BORA PULU - SIGI, CENTRAL SULAWESI | [7 empty] | Prepared by : |  |  |  | Date
CLIENT : |  | PT EDC PANAS BUMI INDONESIA | [7 empty] | DF |  |  |  | 2026-10-06
LOCATION : |  | BH-05 (Wellpad A) | [7 empty] | Verified by : |  |  |  | Date
SHEET : |  | BEARING CAPACITY AND SETTLEMENT OF SUBGRADE | [7 empty] | BC |  |  |  | 2026-10-06
6. SUMMARY
Allowable bearing capacity - without improvement | [9 empty] | qall = |  |  | 15595.9993 |  |  | kPa
check | [9 empty] | qall ≥ q …. OK!!
Allowable bearing capacity - design condition |  |  |  |  | Dr from Section 1.2 |  |  |  |  | qall = |  |  | 15595.9993 |  |  | kPa
check | [9 empty] | qall ≥ q …. OK!!
FS against lateral squeeze - design condition |  |  |  |  | Section 3.4 |  |  |  |  | FS = |  |  | n/a |  |  | -
check | [9 empty] | No soft layer - n/a
Immediate settlement (layered elastic) |  |  |  |  | Section 4 |  |  |  |  | Si = |  |  | 104.5857 |  |  | mm
Consolidation settlement |  |  |  |  | Section 5 |  |  |  |  | Sc = |  |  | 6.6896 |  |  | mm
Time for 90 % consolidation |  |  |  |  | Section 5 |  |  |  |  | t90 = |  |  | 0.050419 |  |  | year
Total long-term settlement |  |  |  |  | S = Si + Sc |  |  |  |  | S = |  |  | 111.2753 |  |  | mm
Settlement check | [9 empty] | S > S all …. NG!!
Post-liquefaction settlement during the design earthquake is not included and shall be assessed separately.
Figure 6. Settlement per sub-layer - BH-05
[10 empty] | Sheet : |  |  |  | 8