## Soil Parameter (BH-03)
Borehole | Depth |  |  | Cc | Cr | e0 | Pc (kg/cm²) | mv (cm²/kg) | Cv (cm²/s) |  | Catatan: SI Bora Pulu tidak memiliki uji konsolidasi (oedometer).
BH-03 | 4.5 | - | 4.95 | 0.14 | 0.028 | 0.928 | 3.01 | 0.0079 | 0.003 |  | e0 = hasil uji lab (indeks). Cc = 0,009(LL-10) (Terzaghi & Peck 1967); Cr = 0,2Cc;
BH-03 | 6 | - | 6.45 | 0.176 | 0.035 | 0.9 | 1.85 | 0.0077 | 0.003 |  | Pc = cu/0,22 (Mesri 1975) dgn cu = 5N; mv = 0,435C/[(1+e0)σ'v]; Cv dari LL (NAVFAC DM-7.1).
BH-03 | 7.5 | - | 7.95 | 0.112 | 0.022 | 0.716 | 2.32 | 0.0044 | 0.003 |  | Sampel lab berbutir halus BH-03: 13
BH-03 | 11.4 | - | 12 | 0.238 | 0.048 | 1.053 | 5.56 | 0.006 | 0.00193
BH-03 | 12 | - | 12.45 | 0.231 | 0.046 | 0.974 | 2.32 | 0.0059 | 0.00202
BH-03 | 14.4 | - | 15 | 0.219 | 0.044 | 0.743 | 8.11 | 0.0056 | 0.00222
BH-03 | 15 | - | 15.45 | 0.098 | 0.02 | 0.458 | 9.04 | 0.0029 | 0.003
BH-03 | 16.5 | - | 16.95 | 0.112 | 0.022 | 0.556 | 6.03 | 0.0029 | 0.003
BH-03 | 20.4 | - | 21 | 0.348 | 0.07 | 1.074 | 5.56 | 0.0058 | 0.000773
BH-03 | 23.4 | - | 24 | 0.186 | 0.037 | 0.808 | 9.97 | 0.0032 | 0.00286
BH-03 | 38.4 | - | 39 | 0.368 | 0.074 | 0.746 | 5.1 | 0.0044 | 0.000667
BH-03 | 41.4 | - | 42 | 0.277 | 0.055 | 0.793 | 6.95 | 0.003 | 0.00142
BH-03 | 44.4 | - | 45 | 0.163 | 0.033 | 0.67 | 9.04 | 0.0018 | 0.003
Depth GWL | 8 | m
Layer | Top | Middle | Bottom | H | N | Soil Type | γ sat | Gs | Wn | e0 | Sr | n | LL | PL | PI | LI | Cu | Strength |  | Cc | Cr | σ | u | Po' | Pc | OCR | Consolidation | mv | Cv
| m | m | m |  |  |  | (kN/m3) | [9 empty] | (kPa) | c' (kPa) | ø' (°) |  |  | (kN/m2) | (kN/m2) | (kN/m2) | (kN/m2) |  |  | (cm2/kg) | (cm2/s)
Layer 1 | 0 |  |  |  | 13 | sand | 16.5 | 2.65 | 9.37 | 0.818 | 27.994 | 44.99 | [5 empty] | 0 | 31.2 | 0 | 0
Layer 2 | 6 |  |  |  | 8 | clay | 16.5 | 2.642 | 27.49 | 0.9 | 80.719 | 47.37 | 29.57 | 20.64 |  |  | 40 | 4 | 30 | 0.176 | 0.035 |  |  |  | 182 |  |  | 0.0071 | 0.003
Layer 3 | 7.5 |  |  |  | 10 | sand | 19 | 2.645 | 20.83 | 0.716 | 76.905 | 41.72 | [5 empty] | 0 | 30.3 | 0 | 0
Layer 4 | 9 |  |  |  | 29 | sand | 19 | 2.65 |  | 0.65 |  | 39.39 | [5 empty] | 0 | 36 | 0 | 0
Layer 5 | 10.5 |  |  |  | 17 | silt | 19 | 2.664 | 34.665 | 1.013 | 91.089 | 50.32 | 36.045 | 24.535 |  |  | 85 | 8.5 | 30 | 0.234 | 0.047 |  |  |  | 386 |  |  | 0.0058 | 0.00197
Layer 6 | 13.5 |  |  |  | 29 | sand | 19 | 2.649 | 19.189 | 0.579 | 86.317 | 36.67 | [5 empty] | 0 | 36 | 0 | 0
Layer 7 | 21 |  |  |  | 38 | clay | 19 | 2.643 | 26.069 | 0.801 |  | 44.48 | 32.8 | 20.032 |  |  | 190 | 19 | 30 | 0.205 | 0.041 |  |  |  | 864 |  |  | 0.0038 | 0.00247
Layer 8 | 22.5 |  |  |  | 36 | sand | 19 | 2.675 | 18.03 | 0.758 | 62.529 | 43.12 | [5 empty] | 0 | 38 | 0 | 0
Layer 9 | 33 |  |  |  | 26 | sand | 19 | 2.65 |  | 0.65 |  | 39.39 | [5 empty] | 0 | 35.1 | 0 | 0
Layer 10 | 34.5 |  |  |  | 49 | sand | 19 | 2.623 | 24.81 | 0.736 | 87.73 | 42.4 | [5 empty] | 0 | 41.5 | 0 | 0
Layer 11 | 48 |  |  |  | 29 | sand | 19 | 2.65 |  | 0.65 |  | 39.39 | [5 empty] | 0 | 36 | 0 | 0
Layer 12 | 54 |  |  |  | 46 | sand | 19 | 2.65 |  | 0.65 |  | 39.39 | [5 empty] | 0 | 40.7 | 0 | 0
60
Rencana Beban Timbunan |  | kN/m2
Korelasi: γ = Tabel 5.1 laporan likuefaksi (atas/bawah MAT); cu = 5N; c' = 0,1cu; φ' pasir = Wolff (1989), N60 = 1,083N;
φ' lanau/lempung = sin φ' = 0,8 - 0,094 ln(PI) (Terzaghi, Peck & Mesri 1996); LL/PL/Gs/w/e0 = rata-rata uji lab pada lapisan, bila kosong rata-rata BH.
Lapisan di bawah 22.5 m memakai data BH-02 (bor BH-03 hanya s/d 22.5 m).

## BH-03 (H=2 m) - Replacement
|  |  | PROJECT : |  | GEOTHERMAL WELLPAD PSPE BORA PULU - SIGI, SULAWESI TENGAH | [14 empty] | Prepared by : |  |  |  | Date
|  |  | CLIENTS : |  | PT EDC PANAS BUMI INDONESIA | [14 empty] | DF |  |  |  | 2026-10-06
|  |  | LOCATION : |  | BH-03 (Log Yard) | [14 empty] | Verified by : |  |  |  | Date
|  |  | SHEET : |  | BEARING CAPACITY AND SLOPE STABILITY ANALYSIS | [14 empty] | BC |  |  |  | 2026-10-06
1. ANALYSIS OF BEARING CAPACITY OF EMBANKMENT FOUNDATION
The following presents the bearing capacity analysis of the subgrade at the proposed embankment location.
This assessment evaluates whether the subgrade soil is adequate to meet the planned bearing capacity requirements based on
the considered working loads. (ref: Perencanaan Jalan Pendekat Jembatan Pdt-11-2003)
Parameters in the soil bearing capacity analysis
Figure Illustration of embankment bearing capacity
1.1. PARAMETER
Unit weight parameters
Unit weight of ground water, | [18 empty] | gw = |  |  | 10 |  |  | kN/m3
Unit weight of reinforced concrete, | [18 empty] | gc1 = |  |  | 25 |  |  | kN/m3
Unit weight of concrete | [18 empty] | gc2 = |  |  | 24 |  |  | kN/m3
Unit weight of selected fill material | [18 empty] | gg = |  |  | 17 |  |  | kN/m3
Embankment parameters
Unit weight of embankment, | [18 empty] | g1 = |  |  | 16.5 |  |  | kN/m3
Effective shear cohesion of embankment, | [18 empty] | c1' = |  |  | 10 |  |  | kN/m2
Effective internal friction of embankment, | [18 empty] | ϕ1' = |  |  | 25 |  |  | °
Depth of replacement, | [18 empty] | Df = |  |  | 0 |  |  | m
Soil parameters
Borehole initial | [18 empty] | BH = |  |  | BH-03
CPT initial | [18 empty] | S = |  |  | -
Station investigations | [18 empty] | STA = |  |  | -
Ground water level | [18 empty] | GWL = |  |  | 8 |  |  | m
Table 1. Soil parameters
Layer |  | Depth |  | qc kg/cm2 | NSPT |  | PI (%) |  | Soil Desc. |  |  | g2 |  |  | g2 eff |  |  | cu |  |  | c' |  |  | ϕ'
|  | ti (m) | zi (m) | [8 empty] | (kN/m3) |  |  | (kN/m3) |  |  | (kN/m2) |  |  | (kN/m2) |  |  | ( ° )
0
1 |  |  | 1 |  | 10 |  | - |  | Sand |  |  | 16.5 | [5 empty] | 0 | [5 empty] | 30.3 |  |  | Sand
2 |  |  | 2 |  | 10 |  | - |  | Sand |  |  | 16.5 | [5 empty] | 0 | [5 empty] | 30.3 |  |  | Silt
3 |  |  | 3 |  | 10 |  | - |  | Sand |  |  | 16.5 | [5 empty] | 0 | [5 empty] | 30.3 |  |  | Clay
4 |  |  | 4 |  | 18 |  | - |  | Sand |  |  | 16.5 | [5 empty] | 0 | [5 empty] | 32.7
5 |  |  | 5 |  | 13 |  | - |  | Sand |  |  | 16.5 | [5 empty] | 0 | [5 empty] | 31.2
[22 empty] | Sheet : |  |  | 1
1.2. SOIL BEARING CAPACITY
The bearing capacity of the subgrade is evaluated using the shallow foundation theory proposed by Terzaghi (1943). For cohesive soils (clay), the analysis focuses on the undrained condition, as it typically represents the most critical state for stability (Principle of Foundation Engineering, Braja M. Das, 2007)
Qu = (Cu x Nc) + (g x D x (Nq - 1))
Where,
c = |  | effective cohesion of foundation soil
Nc = |  | bearing capacity factor
Nq = |  | bearing capacity factor
Ng = |  | bearing capacity factor
Undrained shear strength | [18 empty] | cu = | [5 empty] | kN/m2 |  | tebal lanau/lempung 0-5 m
Effective cohesion, | [18 empty] | c' = | [5 empty] | kN/m2
Effective internal friction, | [18 empty] | f' = | [5 empty] | °
c =
Nq, | [18 empty] | Nq =
Nc, | [18 empty] | Nc =
Ng, | [18 empty] | Ng =
Soil unit weight | [18 empty] | g = | [5 empty] | kN/m3
Lebar dasar timbunan/platform (kondisi drained) | [18 empty] | B = |  |  | 10 |  |  | m
Safety factor of bearing capacity | [18 empty] | SF = |  |  | 3
[19 empty] | Qu = | [5 empty] | kN/m2
[16 empty] | Qall = Qu/SF, |  |  | Qall = | [5 empty] | kN/m2
A. Total of embankment weight :
1. Height of embankment, | [18 empty] | H1 = |  |  | 2 |  |  | m
2. Self weight every m2 area of embankment height, | [16 empty] | P1 = (H * g1) |  | P1 = | [5 empty] | kN/m2
B. Pavement load,
1. Rigid pavement layer thickness | [18 empty] | h1 = | [5 empty] | m
2. Lean concrete thickness | [18 empty] | h2 = | [5 empty] | m
3. Aggregate layer thickness | [18 empty] | h3 = | [5 empty] | m
Self weight of every m2 pavement area, | [16 empty] | P2 = (h1 * gc1) + (h2 * gc2) + (h3 * gg) |  | P2 = |  |  | 12.5 |  |  | kN/m2
C. Traffic load, | [18 empty] | P3 = |  |  | 15 |  |  | kN/m2
D. Total of soil foundation load, | [16 empty] | P = P1 + P2 + P3 |  | P = | [5 empty] | kN/m2
Control of bearing capacity,
Allowable bearing capacity ³ Total of working load
1.3. ALLOWABLE HEIGHT OF EMBANKMENT
Where,
Hall = |  | The allowable embankment height in meters,
Qult = |  | Ultimate bearing capacity,
gfill = |  | Unit weight of embankment,
Allowable height of the embankment is calculated using these following variables
Safety factor | [18 empty] | SF =
Ultimate soil bearing capacity, | [16 empty] | qu = (c' x Nc) + (q x Nq) |  | qu = | [5 empty] | kN/m2
Allowable soil bearing capacity, | [16 empty] | qall = qu / SF |  | qall = | [5 empty] | kN/m2
Allowable height of embankment, | [16 empty] | Hijin = qall / g1 |  | Hall = | [5 empty] | m
Sheet :
1.4. SOIL IMPROVEMENT WITH REPLACEMENT
The following is a calculation of the soil bearing capacity after soil replacement.
The base of the embankment is planned to be replaced / excavated | [18 empty] | Df = |  |  | 1 |  |  | m |  |  |  | gamma | c'
[28 empty] | Granular | 18 | 3
Material Parameter Replacement | [27 empty] | Rockfill | 20 | 5
Type of Material | [18 empty] | Selected Fill |  |  | Selected Fill | [5 empty] | Timbunan | 16.5 | 10
Unit Weight of Replacement Material | [18 empty] | g = |  |  | 17 |  |  | kN/m3 |  |  | Selected Fill | 17 | 15
Effective Cohession of Replacement Material | [18 empty] | c' = | [5 empty] | kN/m2
Internal Friction Angle of Replacement Material | [18 empty] | f' = |  |  | 30 |  |  | ° |  |  |  | INPUT MATERIAL REPLACEMENT PADA SOIL DESC !!!
[28 empty] | Depth | Soil Desc | g2
Table. Soil parameters after subgrade replacement | [27 empty] | m |  | (kN/m3)
Layer |  | Depth |  | qc kg/cm2 | NSPT |  | PI (%) |  | Soil Desc. |  |  | g2 |  |  | g2 eff |  |  | cu |  |  | c' |  |  | f'
|  | ti (m) | zi (m) | [8 empty] | (kN/m3) |  |  | (kN/m3) |  |  | (kN/m2) |  |  | (kN/m2) |  |  | ( ˚ ) |  |  |  | 1 | Rockfill
|  |  | 0 | [24 empty] | 2 | Rockfill
1 |  |  | 1 | [14 empty] | 80 | [5 empty] | 30 |  |  |  | 3 | Rockfill
2 | [27 empty] | 4 | Timbunan
3 | [27 empty] | 5 | Timbunan
4
5
Undrained shear strength | [18 empty] | cu = | [5 empty] | kN/m2 |  | tebal lanau/lempung
Effective cohesion, | [18 empty] | c' = | [5 empty] | kN/m2
Effective internal friction, | [18 empty] | f' = | [5 empty] | °
[19 empty] | c = |  |  | 0
Nq, bearing capacity factor | [18 empty] | Nq =
Nc, bearing capacity factor | [18 empty] | Nc =
Ng, bearing capacity factor | [18 empty] | Ng =
Soil unit weight | [18 empty] | g = | [5 empty] | kN/m3
Safety factor of bearing capacity | [18 empty] | SF = |  |  | 3
Ultimate bearing capacity, | [18 empty] | Qu = | [5 empty] | kN/m2
Allowable bearing capacity, | [15 empty] | Qall = Qu/SF, |  |  | Qall = | [5 empty] | kN/m2
Control of bearing capacity,
Allowable bearing capacity ³ Total of working load
1.4.1. CONSOLIDATION SETTLEMENT ANALYSIS
Calculation of primary consolidation settlement based on the reference by Braja M. Das (Principles of Foundation Engineering, SI);
Table. Primer Settlement Consolidation Analysis
Layer |  | Elev. | NSPT | Soil type | geff |  | e0 |  | Cc |  | Cs |  | Pc |  | Ds'av |  | s'0 |  | s'c |  | Nc / Oc1 / Oc2 |  | Sc |  | DSc |  | LI |  | Pc | s'c /Pc | NC | OC1 | OC2 | OCR | s'c
No. |  | (m) |  |  | kN/m3 | [7 empty] | kN/m2 |  | kN/m2 |  | kN/m2 |  | kN/m2 |  |  |  | (m) |  | (m) |  |  |  |  | kN/m2 |  |  |  | s'0 / s'c | kN/m2
0 |  | 0 |  | Selec. Fill | [22 empty] | 0.137 |  | 0 | 0 |  |  |  | 0 | 0
1 |  | 6 | 13 | SAND | 16.5 |  | 0.818 |  | 0 |  | 0 |  | 0 | [13 empty] | 0 | [7 empty] | 0
|  | 7.5 | 8 | CLAY | 16.5 |  | 0.9 |  | 0.176 |  | 0.035 |  | 182 | [13 empty] | 0.767 | [7 empty] | 182
|  | 9 | 10 | SAND | 9 |  | 0.716 |  | 0 |  | 0 |  | 0 | [13 empty] | 0 | [7 empty] | 0
|  | 10.5 | 29 | SAND | 9 |  | 0.65 |  | 0 |  | 0 |  | 0 | [13 empty] | 0 | [7 empty] | 0
|  | 13.5 | 17 | SILT | 9 |  | 1.013 |  | 0.234 |  | 0.047 |  | 386 | [13 empty] | 0.88 | [7 empty] | 386
|  | 21 | 29 | SAND | 9 |  | 0.579 |  | 0 |  | 0 |  | 0 | [13 empty] | 0 | [7 empty] | 0
|  | 22.5 | 38 | CLAY | 9 |  | 0.801 |  | 0.205 |  | 0.041 |  | 864 | [13 empty] | 0.473 | [7 empty] | 864
|  | 33 | 36 | SAND | 9 |  | 0.758 |  | 0 |  | 0 |  | 0 | [13 empty] | 0 | [7 empty] | 0
|  | 34.5 | 26 | SAND | 9 |  | 0.65 |  | 0 |  | 0 |  | 0 | [13 empty] | 0 | [7 empty] | 0
|  | 48 | 49 | SAND | 9 |  | 0.736 |  | 0 |  | 0 |  | 0 | [13 empty] | 0 | [7 empty] | 0
|  | 54 | 29 | SAND | 9 |  | 0.65 |  | 0 |  | 0 |  | 0 | [13 empty] | 0 | [7 empty] | 0
|  | 60 | 46 | SAND | 9 |  | 0.65 |  | 0 |  | 0 |  | 0 | [13 empty] | 0 | [7 empty] | 0
24
26
28
30
Incompressible Stratum Elevation, | [18 empty] | hc = |  |  | 22.5 |  |  | m
Consolidation Settlement, | [18 empty] | Sc = | [5 empty] | m
Sheet :
1.4.2. TIME RATE CONSOLIDATION
Calculation of consolidation settlement time using the Casagrande (1938) and Taylor (1948) methods;
Single drainage or double drainage, | [18 empty] | Double drainage | [7 empty] | Single drainage
Thickness of the compressible layer | [18 empty] | H = | [5 empty] | m |  | Double drainage
Coefficient of consolidation, | [18 empty] | Cv = | [5 empty] | cm2/detik
m2/tahun
Time Factor fo Uv 90 % | [18 empty] | Tv = |  |  | 0.849
Average time for consolidation settlement, | [16 empty] | t = (Tv * H^2) / Cv |  | t = | [5 empty] | tahun
Table. Time Rate Consolidation
[6 empty] | Uv |  | Tv |  | Cv |  | Hdr |  | t |  | t |  | Sc
[6 empty] | ( % ) |  |  |  | ( m2/yr ) |  | ( m ) |  | year |  | month |  | ( m )
0
0.05
0.1
0.15
0.2
0.25
0.3
0.35
0.4
0.45
0.5
0.55
0.6
0.65
0.7
0.75
0.8
0.85
0.9
0.95
[6 empty] | U 90% Sc = | [5 empty] | m
Figure. Graph Settlement vs Time
Sheet :
2. NUMERICAL SLOPE STABILITY ANALYSIS
The following section is an analysis of the embankment slope stability using the PLAXIS 2D program.
2.1. PLAXIS 2D MODELLING
1
2
3
4
5
6
7
[7 empty] | Figure 3. Embankment modelling in PLAXIS 2D | [19 empty] | 8
9
Vertical slope of embankment, | [18 empty] | V = |  |  | 1 |  |  |  |  | 10
Horizontal embankment slope, | [18 empty] | H = |  |  | 2 |  |  |  |  | 11
The number of existing soil layers, | [18 empty] | Soil layer = |  |  | 12 |  |  |  |  | 12
Embankment material, | [18 empty] | Embankment = |  |  | Yes |  |  |  |  | Yes
No
6.2. GEOSYNTETIC CHARACTERISTICS IN EMBANKMENT | [18 empty] | Geosynthetic = |  |  | Yes |  |  |  |  | Yes
Ultimate tensile strength | [18 empty] | Tult = |  |  | 80 |  |  | kN/m2 |  | No
Determine allowable tensile strength of geosynthetic
Table 3. Recommended elongation values and reduction factors for determining the allowable strength of geosynthetics (kN/m)
No | Material application |  |  |  |  | Elongation (%) |  |  | RF creep |  |  | RF id |  |  | RF cbd
1 | Embankment reinforcement |  |  |  |  | 5 |  |  | 1.45 |  |  | 1.1 |  |  | 1.1
Elongation | [18 empty] | Ɛ = | [5 empty] | %
Creep reduction factor, | [18 empty] | RF creep =
Installation reduction factor, | [18 empty] | RF id =
Reduction factors due to chemical and biological damage, | [18 empty] | RF cbd =
Geosynthetic allowable tensile strength, | [16 empty] | Tijin = Tult / (RF creep * RF id * RF cbd), |  | Tall = | [5 empty] | kN/m2
Stiffness of geosynthetic, | [16 empty] | EA = Tijin / Ɛ, |  | EA = | [5 empty] | kN/m2
Table. Soil parameters
Lapisan tanah No. |  | Depth | H | NSPT | Jenis Tanah |  | gunsat |  | gsat |  | E50' |  | Eeod |  | Eur |  | n' |  | cu |  | c ' |  | Phi ' |  | k xy |  | INPUT...!!!
[27 empty] | Depth | NSPT | SOIL TYPE
|  | m | m | avrg |  |  | kN/m3 |  | kN/m3 |  | kN/m2 |  | kN/m2 |  | kN/m2 |  |  |  | kN/m2 |  | kN/m2 |  | ( ° ) |  | m/day |  | m
Fill | [6 empty] | 16.5 |  | 17.5 |  | 10000 |  | 8000 |  | 24000 |  | 0.3 |  | 50 |  | 5 |  | 25 |  | 0.43 |  |  | - | cs
S. Fill |  | 0 |  | - |  |  | 17 |  | 18 |  | 12000 |  | 10000 |  | 30000 |  | 0.3 |  | 80 |  | 5 |  | 30 |  | 0.43 |  |  |  | cs
Lap. 1 |  |  |  | 13 | sand |  |  |  | 19 |  | 13000 |  | 10400 |  | 39000 |  | 0.3 |  | - |  | 1 |  | 31.2 |  | 0.0864 |  | 0 | - | cs
Lap. 2 |  | -6 |  | 8 | clay |  |  |  | 19 |  | 8000 |  | 6400 |  | 24000 |  | 0.3 |  | 40 |  | 4 |  | 30 |  | 0.0004548 |  | 0 | 3 | cs
Lap. 3 |  | -7.5 |  | 10 | sand |  |  |  | 19 |  | 10000 |  | 8000 |  | 30000 |  | 0.3 |  | - |  | 1 |  | 30.3 |  | 0.0864 |  | -4 | 4 | cs
Lap. 4 |  | -9 |  | 29 | sand |  |  |  | 19 |  | 29000 |  | 23200 |  | 87000 |  | 0.3 |  | - |  | 1 |  | 36 |  | 0.0864 |  | -8 | 6 | cs
Lap. 5 |  | -10.5 |  | 17 | silt |  |  |  | 19 |  | 17000 |  | 13600 |  | 51000 |  | 0.3 |  | 85 |  | 8.5 |  | 30 |  | 0.00432 |  | -12 | 9 | cs
Lap. 6 |  | -13.5 |  | 29 | sand |  |  |  | 19 |  | 29000 |  | 23200 |  | 87000 |  | 0.3 |  | - |  | 1 |  | 36 |  | 0.0864 |  | -16 | 15 | cs
Lap. 7 |  | -21 |  | 38 | clay |  |  |  | 19 |  | 38000 |  | 30400 |  | 114000 |  | 0.3 |  | 190 |  | 19 |  | 30 |  | 0.0004548 |  | -24 | 25 | cs
Lap. 8 |  | -22.5 |  | 36 | sand |  |  |  | 19 |  | 36000 |  | 28800 |  | 108000 |  | 0.3 |  | - |  | 1 |  | 38 |  | 0.0864 |  | -30
Lap. 9 |  | -33 |  | 26 | sand |  |  |  | 19 |  | 26000 |  | 20800 |  | 78000 |  | 0.3 |  | - |  | 1 |  | 35.1 |  | 0.0864 |  | -36 | 25 | cs
Lap. 10 |  | -34.5 |  | 49 | sand |  |  |  | 19 |  | 49000 |  | 39200 |  | 147000 |  | 0.3 |  | - |  | 1 |  | 41.5 |  | 0.0864 |  | -42
Lap. 11 |  | -48 |  | 29 | sand |  |  |  | 19 |  | 29000 |  | 23200 |  | 87000 |  | 0.3 |  | - |  | 1 |  | 36 |  | 0.0864 |  | -48 | 25 | cs
Lap. 12 |  | -54 |  | 46 | sand |  |  |  | 19 |  | 46000 |  | 36800 |  | 138000 |  | 0.3 |  | - |  | 1 |  | 40.7 |  | 0.0864
-60
Sheet :
2.2. STABILITY ANALYSIS RESULT
2.2.1. STATIC STABILITY ANALYSIS
Static stability calculations in the end of construction (Short-term analysis)
|  |  | Slope 1V : 2H | [8 empty] | Slope 1V : 1.5H | [8 empty] | Slope 1V : 1H
Calculated safety factor, | [18 empty] | SF 1V:2H = | [6 empty] | Isi dari hasil PLAXIS 2D (gambar di halaman ini masih dari template).
SF 1V:1.5H =
SF 1V:1H =
Safety factor required, | [18 empty] | SFmin = |  |  | 1.25
Static stability calculations in the final stages of construction (Long-term analysis)
|  |  | Slope 1V : 2H | [8 empty] | Slope 1V : 1.5H | [8 empty] | Slope 1V : 1H
Calculated safety factor,
[19 empty] | SF 1V:2H = | [6 empty] | Isi dari hasil PLAXIS 2D.
SF 1V:1.5H =
SF 1V:1H =
Safety factor required, | [18 empty] | SFmin = |  |  | 1.5
|  | Figure 7. Geotextile reaction under loading condition (T < Tall) | [16 empty] | T =
Tall =
Sheet :
2.2.2. DYNAMIC ANALYSIS
Based on the 2017 Indonesian Earthquake Map, the peak ground acceleration (PGA) is as follows:
PGA value, | [18 empty] | PGA = |  |  | 0.64
FPGA value, | [18 empty] | FPGA = |  |  | 1.1
PSA value, | [18 empty] | PSA =
kh, | [18 empty] | kh = |  |  | 0.5
Based on the horizontal maximum ground acceleration, | [16 empty] | a max = kh * PSA |  | a max =
SLOPE STABILITY ANALYSIS IN DYNAMIC CONDITION (PSEUDOSTATIC)
Stability analysis using earthquake ground acceleration on return period of 500 years
|  |  | Slope 1V : 2H | [8 empty] | Slope 1V : 1.5H | [8 empty] | Slope 1V : 1H
Calculated safety factor,
[19 empty] | SF 1V:2H = | [6 empty] | Isi dari hasil PLAXIS 2D.
SF 1V:1.5H =
SF 1V:1H =
Safety factor required, | [18 empty] | SFmin = |  |  | 1.1
2.3. RESULT OF EMBANKMENT STABILITY ANALYSIS
The stability analysis results for each implementation stage of the modeling in the Plaxis program
are presented in the following table:
Table 5. Stability analysis result
No. | Stage Construction |  |  |  |  | SF min |  |  | SF 1V:2H |  |  | CEK |  |  | SF 1V:1.5H |  |  | CEK |  |  | SF 1V:1H |  |  | CEK
1 | Short term static analysis
2 | Long term static analysis
3 | Dynamic pseudostatic
Sheet :
2.4. CALCULATION OF CONSOLIDATION SETTLEMENT
Consolidation settlement analysis is carried out based on the numerical analysis.
Settlement calculations are performed at nodes located along the planned road axis after construction.
Figure 9. Time - settlement in consolidation analysis
Table 6. Construction stage
[6 empty] | Stage |  |  |  | Embankment height |  |  |  |  | Consolidation time
[10 empty] | m |  |  |  |  | day
[6 empty] | 1 | [6 empty] | 0
2.4.1. RESULT OF CONSOLIDATION SETTLEMENT
The following is a summary of the subgrade soil consolidation settlement during the operational
phase (service condition):
Table 9. Result of consolidation settlement
No | Construction stage | [10 empty] | Settlement (cm) | [7 empty] | Res. Settle max (cm) |  |  |  | Summary
[12 empty] | Immediate |  |  |  | Consolidation
1 | End of construction | [14 empty] | - | [9 empty] | Isi dari hasil PLAXIS 2D.
2 | 1 year (service condition) | [10 empty] | - | [7 empty] | 2 |  |  |  | -
3 | 10 years (service condition) | [10 empty] | - | [7 empty] | 30
Sheet :
Consolidation 90%
𝑁_𝑞= 𝑒^(𝜋 tan⁡𝜑′ ) tan⁡〖 ^2 (45^∘+𝜑′/2)〗
𝑁_𝑐=5.7, 𝑓𝑜𝑟 𝜑=0
𝑁_𝑐=(𝑁_𝑞−1) cot⁡𝜑′, 𝑓𝑜𝑟 𝜑>0
𝑁_𝛾=((𝑁_𝑞−1) tan⁡𝜑)/(1+0.4 sin⁡(4𝜑) )
𝑞_𝑢𝑙𝑡=(𝑐 𝑁_𝑐 )+[𝛾𝐷 (𝑁_𝑞−1)]+(1/2 𝛾𝐵𝑁_𝛾 )
𝜑_𝑎𝑣𝑔=(∑▒(𝜑_𝑖 ℎ_𝑖 ) )/(∑▒ℎ_𝑖 )
𝛾_𝑎𝑣𝑔=(∑▒(𝛾_𝑖 ℎ_𝑖 ) )/(∑▒ℎ_𝑖 )
H𝑎𝑙𝑙=𝑄𝑢𝑙𝑡/(𝑓𝑖𝑙𝑙)
End of construction
S = 19.6 cm
1 year after end of construction
S = 21.8 cm
End of construction
S = 5.2 cm
1 year after end of construction
S = 6.6 cm
10 year after end of construction
S = 9.5 cm