## Parameters
Version | GROUP2019.11.7
Analysis Mode | 3D
Units | SI | (Enter EN for English Units, or SI for Standard International Units)
Use KIPS | 0 | (For English Units, enter 1 to define KIPS as units of force, or 0 for LBS )

## 3D-Layout
[7 empty] | Number of piles | 16
|  |  |  | Pile Head Coordinates | [10 empty] | Pile Group Properties
N | Pile-Top Vertical | Pile-Top Horizontal | Pile-Top Horizontal | Angle Alpha | Angle Beta | Angle Theta | Vertical Distance | Pile Head | Pile Head | Pile Property | Soil Resistance (p-y) | Axial Load-Settle. | Torque-Rotation | Rotational Spring | Rotational Spring | P-Multiplier | Y-Multiplier | P-Multiplier | Y-Multiplier | Red. Factor | Set of Lateral Red.
| X-Coordinates | Y-Coordinates | Z-Coordinates | (0 vertical pile) | (90 vertical pile) | (section rotation) | Pile Top to Ground Line | Connection z-z (i) | Connection y-y (i) | Type | Curve Set (ii) | Curve Set (iii) | Curve Set (iv) | (z-z)(v) | (y-y)(v) | (Y-dir)(vi) | (Y-dir)(vi) | (Z-dir)(vi) | (Z-dir)(vi) | Axial Load (vii) | Factor along Depth (vii)
|  |  |  | (Deg) | (Deg) | (Deg)
1 | 0 | -8.75 | -4.75 | 0 | 90 | 0 | 0 | 2 | 2 | 1 | 0 | 0 | 0 | 0 | 0 | 1 | 1 | 1 | 1 | 0.8 | 0
2 | 0 | -6.25 | -4.75 | 0 | 90 | 0 | 0 | 2 | 2 | 1 | 0 | 0 | 0 | 0 | 0 | 1 | 1 | 1 | 1 | 0.8 | 0
3 | 0 | -3.75 | -4.75 | 0 | 90 | 0 | 0 | 2 | 2 | 1 | 0 | 0 | 0 | 0 | 0 | 1 | 1 | 1 | 1 | 0.8 | 0
4 | 0 | -1.25 | -4.75 | 0 | 90 | 0 | 0 | 2 | 2 | 1 | 0 | 0 | 0 | 0 | 0 | 1 | 1 | 1 | 1 | 0.8 | 0
5 | 0 | 1.25 | -4.75 | 0 | 90 | 0 | 0 | 2 | 2 | 1 | 0 | 0 | 0 | 0 | 0 | 1 | 1 | 1 | 1 | 0.8 | 0
6 | 0 | 3.75 | -4.75 | 0 | 90 | 0 | 0 | 2 | 2 | 1 | 0 | 0 | 0 | 0 | 0 | 1 | 1 | 1 | 1 | 0.8 | 0
7 | 0 | 6.25 | -4.75 | 0 | 90 | 0 | 0 | 2 | 2 | 1 | 0 | 0 | 0 | 0 | 0 | 1 | 1 | 1 | 1 | 0.8 | 0
8 | 0 | 8.75 | -4.75 | 0 | 90 | 0 | 0 | 2 | 2 | 1 | 0 | 0 | 0 | 0 | 0 | 1 | 1 | 1 | 1 | 0.8 | 0
9 | 0 | -8.75 | 4.75 | 0 | 90 | 0 | 0 | 2 | 2 | 1 | 0 | 0 | 0 | 0 | 0 | 1 | 1 | 1 | 1 | 0.8 | 0
10 | 0 | -6.25 | 4.75 | 0 | 90 | 0 | 0 | 2 | 2 | 1 | 0 | 0 | 0 | 0 | 0 | 1 | 1 | 1 | 1 | 0.8 | 0
11 | 0 | -3.75 | 4.75 | 0 | 90 | 0 | 0 | 2 | 2 | 1 | 0 | 0 | 0 | 0 | 0 | 1 | 1 | 1 | 1 | 0.8 | 0
12 | 0 | -1.25 | 4.75 | 0 | 90 | 0 | 0 | 2 | 2 | 1 | 0 | 0 | 0 | 0 | 0 | 1 | 1 | 1 | 1 | 0.8 | 0
13 | 0 | 1.25 | 4.75 | 0 | 90 | 0 | 0 | 2 | 2 | 1 | 0 | 0 | 0 | 0 | 0 | 1 | 1 | 1 | 1 | 0.8 | 0
14 | 0 | 3.75 | 4.75 | 0 | 90 | 0 | 0 | 2 | 2 | 1 | 0 | 0 | 0 | 0 | 0 | 1 | 1 | 1 | 1 | 0.8 | 0
15 | 0 | 6.25 | 4.75 | 0 | 90 | 0 | 0 | 2 | 2 | 1 | 0 | 0 | 0 | 0 | 0 | 1 | 1 | 1 | 1 | 0.8 | 0
16 | 0 | 8.75 | 4.75 | 0 | 90 | 0 | 0 | 2 | 2 | 1 | 0 | 0 | 0 | 0 | 0 | 1 | 1 | 1 | 1 | 0.8 | 0

## Comments
Note | Comment
i | Enter 1 for pinned connection
Enter 2 for fixed connection
Enter 3 for elastically restrained connection
ii | Enter soil resistance (p-y) set if defined; otherwise, enter 0
iii | Enter load-settlement set if defined; otherwise, enter 0
iv | Enter torque-rotation set if defined; otherwise, enter 0
v | Enter value of rotational spring if Elastically restrained connection is defined; otherwise, enter 0
vi | Enter value for specified p-multiplier (y-multiplier); otherwise, enter 1
vii | Enter value of reduction factor for axial load otherwise, enter 1
viii | Enter set for lateral reduction factor along depth; otherwise, enter 0
ix | Model 2 cellar: 4 titik beban (Y=-5/+5, Z=-4,75/+4,75), tiap titik didukung 4 tiang bor D1000 spasi 2,5 m searah Y, beban di tengah barisan (Y_tiang = Y_beban +-1,25 dan +-3,75). Total 16 tiang.